## intro
Complete implementation
MIPS-lite
arithmetic/logical: add, sub, and, or, slt
memory access: lw, sw
branch/jump: beq, j
Combine datapaths for
instruction fetch (Fig. 5.5)
R-type operations (Fig. 5.7)
Load and store (Fig. 5.9)
Branch (Fig. 5.10)
Jump (to be added)
Add control signals
Version 1: execute each instruction in 1 clock cycle
Version 2: execute each instruction in multiple (shorter) clock cycles

## Reg-mem
Combining datapaths: R-type and memory
Version 1: execute instruction in 1 clock cycle
No datapath resource can be used more than once in a single instruction
If needed more than once, must be duplicated
Separate instruction, data memory
Some resources can be shared between different instruction types
Need to have multiple inputs
Control signal to select which to use: multiplexor
Arithmetic-logical (R-type) and memory access (load/store) are similar in some ways
Differences
Second operand input to ALU:
Register contents for R-type
Sign-extended immediate value (offset) for load/store
Value stored in destination register:
ALU output for R-type
Data memory value for load
To combine datapaths:
Select source of second ALU operand
Select source of data to write to register
Use 2 MUXes with control inputs
ALUsrc for ALU
MemtoReg for register write
Fig. 5.11

## fetch
Combining datapaths: instruction fetch
Can add instruction fetch:
Fig. 5.12
Need separate adder in order to:
increment PC
perform ALU operation in same clock cycle

## branch
Combining datapaths: branch
Add branch:
Fig. 5.13
Additional MUX
uses PCSrc input to select:
incremented PC or (PC + immediate) from second adder
output goes to update PC
Need to keep separate adder to compute branch address

## control
Control unit
How to control the datapath?
Need to generate the control signals for MUXes, registers, and memory
Look at instruction formats
| R-type | 000000 | $rs | $rt | $rd | shamt | function
|  | b31-26 | b25-21 | b20-16 | b15-11 | b10-6 | b5-0
| memory | 35 or 43 | $rs | $rt | address
|  | b31-26 | b25-21 | b20-16 | b15-0
| branch | 4 | $rs | $rt | address
|  | b31-26 | b25-21 | b20-16 | b15-0
Observations:
Opcode is always in upper 6 bits: Op[5-0], function in lower 6 bits: F[5-0]
Use to select operation to perform
Registers to read ($rs, $rt) always in bits 25-21 and 20-16
Use as indexes to register file for read
Base register for load/store always in bits 25-21
Offset always in bits 15-0
Destination register may be in 2 places:
bits 15-11 for R-type
bits 20-16 for load
Use as index to register file to write: need MUX to select

## ALU control
Control unit
New features: |  |  | Fig. 5.17
Instruction bit numbers for register numbers, opcode, function
MUX to select destination register
RegDst: selects $rd or $rt to write data
ALU control: uses function code and ALUOp to generate ALU operation selection
What is ALUOp? 2-bit code generated by main control (stay tuned)
Note that the values of RegDst, ALUSrc, and PCSrc are reversed in this diagram.
The version in the current printing of the text is correct.

## multi-level
Control unit: main
Registers
| opcode | Main |  |  | Memory
|  | Control |  |  | MUXes
ALUOp
ALU control
function
Main control unit generates
Write signals for registers and memory
Control input for MUXes
ALUOp input (2 bits)
Multiple levels of control: reduces size of main control unit

## ALUop
Control unit: ALU
ALU operation selection: function depends on type of instruction
R-type: function determined by function field from instruction
Load/store: add to compute memory address
Branch: subtract to compare operands
|  | (Main control) | (Instruction)
| Instruction | ALUOp | Function | ALU control
| lw, sw | 00 | xxxxxx | 010 | add
| beq | 01 | xxxxxx | 110 | subtract
| add | 10 | 100000 | 010 | add
| sub | 10 | 100010 | 110 | subtract
| and | 10 | 100100 | 000 | and
| or | 10 | 100101 | 001 | or
| slt | 10 | 101010 | 111 | set on less than
Fig. 5.15 shows complete truth table for generating these ALU control bits

## main
Control unit: main
Main control signals
ALUOp: 2 bits based on op code used as input by ALU control
RegDst: selects from instruction bits 20-16 or 15-11 ($rt or $rd)
for destination register to write data
RegWrite: enables writing of destination register
ALUSrc: selects second input of ALU
0: Read data 2 from register file
1: sign-extended immediate from instruction
PCSrc: selects input to update PC
0: PC + 4 from adder
1: PC + offset from branch target calculation (other adder)
MemRead: data is read from data memory
MemWrite: data is written to data memory
MemtoReg: selects data to send to register file to write
0: ALU result
1: data read from memory
Can set all of these based only on opcode, except PCSrc
Should be set based on beq instruction AND ALU ouput is 0
Control unit generates Branch signal, which is ANDed with ALU Zero output

## path_control
Datapath with control
How to set control bits? |  |  | Fig. 5.19
Could use Boolean equations or truth tables, but depends only on opcodes
Fig. 5.20
Implementation in gates, using input from opcode bits, in Fig. C.5:
Opcode
bits
Control signals

## R-type
Datapath: R-type
1. Fetch instruction and increment PC | Fig. 5.21
2. Obtain operands from register file, based on source register numbers
3. Perform ALU operation, using ALU control to select, ALUSrc = 0
4. Select output from ALU using MemtoReg = 0
5. Write back to destination register (RegWrite = 1, RegDst = 1 for $rd)
Note that this entire path is combinational, but the values are generated in the order shown.
1
2
3
4
5

## load
Datapath: memory access (load)
1. Fetch instruction and increment PC |  | Fig. 5.21
2. Obtain base register operand (Read data 1) from register file
3. Perform addition of register value with sign-extended immediate operand in ALU,
using ALU control to select operation, ALUSrc = 1 to select immediate
4. Use ALU result as address for data memory
5. Use MemtoReg = 1 to select Read data and write back to destination register
Controls: RegWrite = 1, RegDst = 0 for $rt
How would this have to change for a store instruction?
1
2
3
4
5

## store
Datapath: memory access (store)
1. Fetch instruction and increment PC |  | Fig. 5.21
2. Obtain base register (Read data 1) and data (Read data 2) from register file
3. Perform addition of register value with sign-extended immediate operand in ALU,
using ALU control to select operation, ALUSrc = 1 to select immediate
4. Use ALU result as address for data memory
5. Using MemWrite = 1, write data operand to memory address
Note that MemtoReg and RegDst are don't cares
1
2
3
4
5

## branch_path
Datapath: branch
1. Fetch instruction and increment PC |  | Fig. 5.21
2. Read 2 registers from register file for comparison
3. ALU subtracts data values, using ALU control to select operation and ALUSrc = 0
4. Generate branch address: add (PC + 4) to sign-extended offset, shifted left by 2
why shifted by 2? what control signal values?
5. Use Zero output from ALU (and Branch control) to determine which result to use to update PC
If equal, use branch address
else use incremented PC
Note that this is all happening simultaneously in 1 clock cycle (adder separate from ALU)
1
2
3
4
5

## jump
Datapath: jump
Jump is still missing
Recall format:
| 000010 | target
| b31-26 | b25-0
Compare to branch:
computes target address differently
PC <- PC31-28 :: IR25-0 :: 00
update the PC by using:
- upper 4 bits of the program counter
- 26 bits of the target (lower 26 bits of instruction register)
- two 0's
(creates a 32-bit address)
unconditional

## jump path
Datapath: jump
Shift instruction bits 25-0 left 2 bits to create 28 bit value |  | Fig. 5.29
Combine with bits 31-28 of (PC + 4) to produce 32-bit jump address
Additional MUX uses Jump control to select instruction address
0: Incremented PC or branch target
1: Jump address

## crit_path
Datapath: critical path
Why don't we use single-cylcle datapath? Too slow!
Clock cycle time must be as long as the longest path: load instruction
Fig. 5.21
5 functional units: PC, instruction memory, register file, ALU, data memory, plus 2 MUXes
1
2
3
4
5

## p1
Datapath: performance
Single-cycle performance
Suppose operation times are:
Memory: 2 nanoseconds
ALU/adders: 2 ns
Register file (read or write): 1 ns
Assume MUXes, control units, PC access, sign-extend have no delay
How long must the clock cycle be?

## p2
Datapath: performance
Single-cycle performance
Suppose operation times are:
Memory: 2 nanoseconds
ALU/adders: 2 ns
Register file (read or write): 1 ns
Assume MUXes, control units, PC access, sign-extend have no delay
How long must the clock cycle be?
|  | Instruction | Inst | Reg | ALU | Data | Reg | Total
|  | type | mem | read | op | mem | write
|  | R-type | 2 | 1 | 2 | 0 | 1 | 6 | 0
|  | load | 2 | 1 | 2 | 2 | 1 | 8 | 0
|  | store | 2 | 1 | 2 | 2 | 0 | 7 | 0
|  | branch | 2 | 1 | 2 | 0 | 0 | 5 | 0
|  | jump | 2 | 0 | 0 | 0 | 0 | 2 | 0

## p3
Datapath: performance
Single-cycle performance
Suppose operation times are:
Memory: 2 nanoseconds
ALU/adders: 2 ns
Register file (read or write): 1 ns
Assume MUXes, control units, PC access, sign-extend have no delay
How long must the clock cycle be?
|  | Instruction | Inst | Reg | ALU | Data | Reg | Total | Distribution
|  | type | mem | read | op | mem | write
|  | R-type | 2 | 1 | 2 | 0 | 1 | 6 | 44% | 2.64
|  | load | 2 | 1 | 2 | 2 | 1 | 8 | 24% | 1.92
|  | store | 2 | 1 | 2 | 2 | 0 | 7 | 12% | 0.84
|  | branch | 2 | 1 | 2 | 0 | 0 | 5 | 18% | 0.9
|  | jump | 2 | 0 | 0 | 0 | 0 | 2 | 2% | 0.04
| With single-cycle, clock period must be 8 ns | [8 empty] | 6.34
But, not all instructions are loads! Suppose distribution of instruction types shown.

## perf
Datapath: performance
Single-cycle performance
Suppose operation times are:
Memory: 2 nanoseconds
ALU/adders: 2 ns
Register file (read or write): 1 ns
Assume MUXes, control units, PC access, sign-extend have no delay
How long must the clock cycle be?
|  | Instruction | Inst | Reg | ALU | Data | Reg | Total | Distribution
|  | type | mem | read | op | mem | write
|  | R-type | 2 | 1 | 2 | 0 | 1 | 6 | 44% | 2.64
|  | load | 2 | 1 | 2 | 2 | 1 | 8 | 24% | 1.92
|  | store | 2 | 1 | 2 | 2 | 0 | 7 | 12% | 0.84
|  | branch | 2 | 1 | 2 | 0 | 0 | 5 | 18% | 0.9
|  | jump | 2 | 0 | 0 | 0 | 0 | 2 | 2% | 0.04
| With single-cycle, clock period must be 8 ns | [8 empty] | 6.34
But, not all instructions are loads! Suppose distribution of instruction types shown.
If we could vary the instruction time, the average would be:
(6 * 44%) + (8 * 24%) + (7 * 12%) + (5 * 18%) + (2 * 2%) = 6.3
This is 27% faster!

## float
Datapath: performance
Average instruction time could be less if we didn't have to use load instruction
to determine cycle time
But that's not actually the longest instruction time!
What about multiply and divide, or even floating-point operations?
Need separate, slower ALUs
Assume: 8 ns for floating-point add, 16 ns for floating-point multiply
| Instruction | Inst | Reg | ALU | Data | Reg | Total | Distribution
| type | mem | read | op | mem | write
| R-type | 2 | 1 | 2 | 0 | 1 | 6 | 27% | 1.62
| load | 2 | 1 | 2 | 2 | 1 | 8 | 31% | 2.48
| store | 2 | 1 | 2 | 2 | 0 | 7 | 21% | 1.47
| branch | 2 | 1 | 2 | 0 | 0 | 5 | 5% | 0.25
| jump | 2 | 0 | 0 | 0 | 0 | 2 | 2% | 0.04
| FP add | 2 | 1 | 8 | 0 | 1 | 12 | 7% | 0.84
| FP multiply | 2 | 1 | 16 | 0 | 1 | 20 | 7% | 1.4
8.1
Average is 8.1 ns, which is only 8.1/20 = 41% of the single-cycle time
In other words, variable cycle could be about 2.5 times faster!
Variable clock cycle is impractical, but we can break up the instructions into
shorter cycles, then only use the parts needed for any given instruction