## ha1
Adder
In order to construct a CPU, we need to perform arithmetic and logical operations.
Basic arithmetic operator: addition
What's involved in adding binary numbers?
| carry | 0 | 1 | 1 | 0 |  | decimal
|  |  | 0 | 0 | 1 | 1 | 3
|  |  | 0 | 1 | 1 | 0 | 6
|  | result | 1 | 0 | 0 | 1 | 9
In each column:
input: add 2 bits, along with a carry bit from the previous result
output: 1 bit result, 1 bit carry

## half-adder
Adder
In order to construct a CPU, we need to perform arithmetic and logical operations.
Basic arithmetic operator: addition
What's involved in adding binary numbers?
| carry | 0 | 1 | 1 | 0 |  |  | decimal
|  |  | 0 | 0 | 1 | 1 |  | 3
|  |  | 0 | 1 | 1 | 0 |  | 6
|  | result | 1 | 0 | 0 | 1 |  | 9
In each column:
input: add 2 bits, along with a carry bit from the previous result
output: 1 bit result, 1 bit carry
Half-adder
adds 2 bits (x, y), generates sum (s) and carry (c)
(note that previous carry is being ignored)
| Truth table | [5 empty] | Boolean expressions:
|  | x | y | s | c
|  | 0 | 0 | 0 | 0 |  | s = \xy + x\y = x XOR y
|  | 0 | 1 | 1 | 0 |  | c = xy
|  | 1 | 0 | 1 | 0
|  | 1 | 1 | 0 | 1

## c1
Half adder: circuit
s = \xy + x\y = x XOR y
c = xy
Circuit:

## circuit
Half adder: circuit
s = \xy + x\y = x XOR y
c = xy
| Circuit: | Black box:

## f1
Full adder
In order to perform true addition, we need to use the carry from the previous result
Full adder
Data inputs: x, y, cin (carry in)
Data outputs: s, cout (carry out)
Truth table
| x | y | cin | s | cout
| 0 | 0 | 0 | 0 | 0
| 0 | 0 | 1 | 1 | 0
| 0 | 1 | 0 | 1 | 0
| 0 | 1 | 1 | 0 | 1
| 1 | 0 | 0 | 1 | 0
| 1 | 0 | 1 | 0 | 1
| 1 | 1 | 0 | 0 | 1
| 1 | 1 | 1 | 1 | 1

## f2
Full adder
In order to perform true addition, we need to use the carry from the previous result
Full adder
Data inputs: x, y, cin (carry in)
Data outputs: s, cout (carry out)
Truth table | [5 empty] | Boolean expressions
| x | y | cin | s | cout
| 0 | 0 | 0 | 0 | 0 | s = \x\ycin + \xy\cin
| 0 | 0 | 1 | 1 | 0 |  | + x\y\cin + xycin
| 0 | 1 | 0 | 1 | 0
| 0 | 1 | 1 | 0 | 1
| 1 | 0 | 0 | 1 | 0
| 1 | 0 | 1 | 0 | 1
| 1 | 1 | 0 | 0 | 1
| 1 | 1 | 1 | 1 | 1

## full
Full adder
In order to perform true addition, we need to use the carry from the previous result
Full adder
Data inputs: x, y, cin (carry in)
Data outputs: s, cout (carry out)
Truth table | [5 empty] | Boolean expressions
| x | y | cin | s | cout
| 0 | 0 | 0 | 0 | 0 | s = \x\ycin + \xy\cin
| 0 | 0 | 1 | 1 | 0 |  | + x\y\cin + xycin
| 0 | 1 | 0 | 1 | 0
| 0 | 1 | 1 | 0 | 1 | cout = \xycin + x\ycin
| 1 | 0 | 0 | 1 | 0 |  | + xy\cin + xycin
| 1 | 0 | 1 | 0 | 1
| 1 | 1 | 0 | 0 | 1
| 1 | 1 | 1 | 1 | 1

## ripple
Ripple carry adder
adding k-bit values
ripple-carry adder: combine k 1-bit full adders
3-bit ripple-carry adder
Notice that 0 is hard-wired as carry-in for rightmost full adder (could have used half adder)

## delay
Adder delay
Ripple-carry adder is logically correct, but may be slow.
Each circuit requires a finite amount of time to give stable outputs when inputs change.
Circuits are working in parallel, but it takes a finite amount of time before the
carry-in from one circuit is available for the next one to use.
Assume time T for each FA to generate output.
n-bit ripple carry adder has O(n) delay: nT
Speed can be improved by using "carry-lookahead":
compute carries in parallel