## a1
Arithmetic: addition
Unsigned binary addition follows the same rules as ordinary arithmetic
Example: 4-bit UB
| carry | 0 | 1 | 1 | 1 |  | decimal
|  |  | 0 | 0 | 1 | 1 | 3
|  |  | 0 | 1 | 1 | 1 | 7
|  | result | 1 | 0 | 1 | 0 | 10

## a2
Arithmetic: addition
Unsigned binary addition follows the same rules as ordinary arithmetic
Example: 4-bit UB
| carry | 0 | 1 | 1 | 1 |  | decimal
|  |  | 0 | 0 | 1 | 1 | 3
|  |  | 0 | 1 | 1 | 1 | 7
|  | result | 1 | 0 | 1 | 0 | 10
Two's complement addition also follows the same rules as UB
Example: 4-bit 2C
| carry | 1 | 1 | 1 | 1
|  |  | 1 | 0 | 1 | 1 | -5
|  |  | 0 | 1 | 1 | 1 | 7
|  | result | 0 | 0 | 1 | 0 | 2
Note that the carry from the high-order bit may be ignored.

## add
Arithmetic: addition
Unsigned binary addition follows the same rules as ordinary arithmetic
Example: 4-bit UB
| carry | 0 | 1 | 1 | 1 |  | decimal
|  |  | 0 | 0 | 1 | 1 | 3
|  |  | 0 | 1 | 1 | 1 | 7
|  | result | 1 | 0 | 1 | 0 | 10
Two's complement addition also follows the same rules as UB
Example: 4-bit 2C
| carry | 1 | 1 | 1 | 1
|  |  | 1 | 0 | 1 | 1 | -5
|  |  | 0 | 1 | 1 | 1 | 7
|  | result | 0 | 0 | 1 | 0 | 2
Note that the carry from the high-order bit may be ignored.
How do we subtract?
Negate the number to be subtracted and add
a - b = a + (-b)

## o1
Arithmetic: overflow
Assumption: we have enough bits to represent a value.
However, a computer must work with a finite number of bits.
What happens if the result doesn't fit in the available bits?
This is called overflow.
Result of an operation is greater than the max possible value
or less than the min value.

## o2
Arithmetic: overflow
Assumption: we have enough bits to represent a value.
However, a computer must work with a finite number of bits.
What happens if the result doesn't fit in the available bits?
This is called overflow.
Result of an operation is greater than the max possible value
or less than the min value.
In UB:
| carry | 1 | 1 | 1 | 1 |  | decimal
|  |  | 1 | 0 | 1 | 1 | 11
|  |  | 0 | 1 | 1 | 1 | 7
|  | result | 0 | 0 | 1 | 0 | 2
What should the result be?

## o3
Arithmetic: overflow
Assumption: we have enough bits to represent a value.
However, a computer must work with a finite number of bits.
What happens if the result doesn't fit in the available bits?
This is called overflow.
Result of an operation is greater than the max possible value
or less than the min value.
In UB:
| carry | 1 | 1 | 1 | 1 |  | decimal
|  |  | 1 | 0 | 1 | 1 | 11
|  |  | 0 | 1 | 1 | 1 | 7
|  | result | 0 | 0 | 1 | 0 | 2
What should the result be?
Overflow occurs in UB when there is a carry out of the msb. (Value is too large for N bits.)
What about 2C?
In our example of 2C addition, there was a carry out of the msb, but the result was correct!
| carry | 1 | 1 | 1 | 1
|  |  | 1 | 0 | 1 | 1 | -5
|  |  | 0 | 1 | 1 | 1 | 7
|  | result | 0 | 0 | 1 | 0 | 2

## o4
Arithmetic: overflow
Assumption: we have enough bits to represent a value.
However, a computer must work with a finite number of bits.
What happens if the result doesn't fit in the available bits?
This is called overflow.
Result of an operation is greater than the max possible value
or less than the min value.
In UB:
| carry | 1 | 1 | 1 | 1 |  | decimal
|  |  | 1 | 0 | 1 | 1 | 11
|  |  | 0 | 1 | 1 | 1 | 7
|  | result | 0 | 0 | 1 | 0 | 2
What should the result be?
Overflow occurs in UB when there is a carry out of the msb. (Value is too large for N bits.)
What about 2C?
In our example of 2C addition, there was a carry out of the msb, but the result was correct!
| carry | 1 | 1 | 1 | 1
|  |  | 1 | 0 | 1 | 1 | -5
|  |  | 0 | 1 | 1 | 1 | 7
|  | result | 0 | 0 | 1 | 0 | 2
In fact, whenever we add a positive and a negative number, overflow won't occur,
because the result magnitude will be less than the magnitude of the larger value.
When does overflow occur in 2C?

## overflow
Arithmetic: overflow
Assumption: we have enough bits to represent a value.
However, a computer must work with a finite number of bits.
What happens if the result doesn't fit in the available bits?
This is called overflow.
Result of an operation is greater than the max possible value
or less than the min value.
In UB:
| carry | 1 | 1 | 1 | 1 |  | decimal
|  |  | 1 | 0 | 1 | 1 | 11
|  |  | 0 | 1 | 1 | 1 | 7
|  | result | 0 | 0 | 1 | 0 | 2
What should the result be?
Overflow occurs in UB when there is a carry out of the msb. (Value is too large for N bits.)
What about 2C?
In our example of 2C addition, there was a carry out of the msb, but the result was correct!
| carry | 1 | 1 | 1 | 1
|  |  | 1 | 0 | 1 | 1 | -5
|  |  | 0 | 1 | 1 | 1 | 7
|  | result | 0 | 0 | 1 | 0 | 2
In fact, whenever we add a positive and a negative number, overflow won't occur,
because the result will be less than the magnitude of the larger value.
When does overflow occur in 2C?
| carry | 1 | 0 | 1 | 1
|  |  | 1 | 0 | 1 | 1 | -5
|  |  | 1 | 0 | 0 | 1 | -7
|  | result | 0 | 1 | 0 | 0 | 4
When the signs of the values are the same, and the sign of the result is different.
Another way of detecting this is by the fact that the carry in to the msb is
different from the carry out.

## m1
Arithmetic: multiplication
UB multiplication also follows the same rules as ordinary arithmetic
| carry | 0 | 1 | 1 | 1 | 0 | 0 |  | decimal
[5 empty] | 0 | 1 | 0 | 1 | 5
[5 empty] | 0 | 1 | 1 | 1 | 7
[5 empty] | 0 | 1 | 0 | 1
|  |  |  | 0 | 1 | 0 | 1
|  |  | 0 | 1 | 0 | 1
|  | 0 | 0 | 0 | 0
| result | 0 | 1 | 0 | 0 | 0 | 1 | 1 | 35
Notice that the operations can be carried out using just add and shift
How many bits?

## mult
Arithmetic: multiplication
UB multiplication also follows the same rules as ordinary arithmetic
| carry |  | 0 | 1 | 1 | 1 | 0 | 0 |  | decimal
[6 empty] | 0 | 1 | 0 | 1 | 5
[6 empty] | 0 | 1 | 1 | 1 | 7
[6 empty] | 0 | 1 | 0 | 1
[5 empty] | 0 | 1 | 0 | 1
|  |  |  | 0 | 1 | 0 | 1
|  |  | 0 | 0 | 0 | 0
| result |  | 0 | 1 | 0 | 0 | 0 | 1 | 1 | 35
Notice that the operations can be carried out using just add and shift
How many bits are needed?
2C multiplication: sign bit must be extended to get proper answer
| carry | 2 | 2 | 2 | 1 | 1 | 0 | 0
|  | 1 | 1 | 1 | 1 | 1 | 1 | 0 | 1 | -3
[6 empty] | 0 | 1 | 1 | 1 | 7
|  | 1 | 1 | 1 | 1 | 1 | 1 | 0 | 1
|  | 1 | 1 | 1 | 1 | 1 | 0 | 1
|  | 1 | 1 | 1 | 1 | 0 | 1
|  | 0 | 0 | 0 | 0 | 0
| result | 1 | 1 | 1 | 0 | 1 | 0 | 1 | 1 | -21
How do we carry a 2 in binary?