## intro
Instruction formats
3 instruction formats: all 32 bits
R-type: register
arithmetic and logical
I-type: immediate
use constant in instruction
arithmetic, logical, conditional branch
J-type: jump
unconditional branch
Design principle #3: "Good design demands good compromises."
Size of instruction vs. number of formats

## regs
Register conventions
register conventions and mnemonics
| Number | Name | Use
| 0 | $zero | hardwired 0 value
| 1 | $at | used by assembler (pseudo-instructions)
| 2-3 | $v0-1 | subroutine return value
| 4-7 | $a0-3 | arguments: subroutine parameter value
| 8-15 | $t0-7 | temp: can be used by subroutine without saving
| 16-23 | $s0-7 | saved: must be saved and restored by subroutine
| 24-25 | $t8-9 | temp
| 26-27 | $k0-1 | kernel: interrupt/trap handler
| 28 | $gp | global pointer (static or extern variables)
| 29 | $sp | stack pointer
| 30 | $fp | frame pointer
| 31 | $ra | return address for subroutine
|  | Hi, Lo | used in multiplication (provide 64 bits for result)
hidden registers
PC, the program counter, which stores the current address of the instruction
being executed
IR, which stores the instruction being executed

## ri1
Instruction formats: R-type, I-type
R-type: register
addu $r10,$r8,$r9 # add 2 numbers
| 000000 | 01000 | 01001 | 01010 | 00000 | 100001
| b31-26 | b25-21 | b20-16 | b15-11 | b10-6 | b5-0
| opcode | $rs | $rt | $rd | shamt | function
3 registers: 2 source, 1 destination
operation: opcode and function

## reg-imm
Instruction formats: R-type, I-type
R-type: register
addu $r10,$r8,$r9 # add 2 numbers
| 000000 | 01000 | 01001 | 01010 | 00000 | 100001
| b31-26 | b25-21 | b20-16 | b15-11 | b10-6 | b5-0
| opcode | $rs | $rt | $rd | shamt | function
3 registers: 2 source, 1 destination
operation: opcode and function
I-type: immediate
addi $rt, $rs, immed # add a constant to a register
| 001000 | 01000 | 01001 | 01010 | 00000 | 100001
| b31-26 | b25-21 | b20-16 | b15-0
| opcode | $rs | $rt | immediate
| semantics: |  | R[t] = R[s] + (IR15)16::IR15-0
- sign-extend the immediate value to 32 bits
- add it (using signed addition) to register R[s]
- store the result in register R[t]

## J-type
Instruction formats: J-type
J-type: jump
j target # jump to target address
| 000010 | 01000 | 01001 | 01010 | 00000 | 100001
| b31-26 | b25-0
| opcode | target
semantics:
PC <- PC31-28 :: IR25-0 :: 00
update the PC by using:
- upper 4 bits of the program counter
- 26 bits of the target (lower 26 bits of instruction register)
- two 0's
(creates a 32-bit address)
Why 2 0's?

## other
Other instruction formats: non-MIPS
Other possible formats
older formats were designed to minimize the number of bits in an instruction
3-register format (MIPS)
addu $r10,$r8,$r9
2-register format (CISC)
add2 $r1, $r2
|  | semantics: |  | R[1] = R[1] + R[2] | (like += in C)
same register used for source AND target
fewer bits necessary
1-register format (accumulator)
add1 $r2
|  | semantics: |  | Acc = Acc + R[2]
accumulator: special register used to hold results, implicit in instruction
0-register format (stack)
add0
semantics:
Stack[Top-4] = Stack[Top] + Stack[Top-4]
Top = Top - 4
replace top of stack with sum of top 2 values
requires push and pop operations
must go back to memory to reuse value