## word
Instructions: Data Transfer
load and store architecture
MIPS: can access memory only to transfer data to or from registers
CISC: may allow, for example, add to memory location, store in register
load: copy the data from memory into a register.
store: copy the data from a register to memory.
lw $rt, offset($rs) |  | Load word from memory location to register
sw $rt, offset($rs) |  | Store word from register to memory location
Offset is a 16-bit 2C value (immediate); all are I-type
semantics of lw
Addr <-- R[s] + (IR15)16::IR15-0
R[t] <-- M4[ Addr ]
compute address
- add the contents of register s (base) to the sign-extended offset
- offset is immediate
- non-aligned address: hardware exception
get data
- copy 4 bytes located at memory address starting at Addr to register t.
- CPU fetches the four bytes based on the endianness of the machine
sw similar to lw but the 4 byte quantity is copied from the register to memory.
| M4[ Addr ] <-- R[t] |  | stored in the endianness of the machine

## byte
Instructions: Data Transfer
Byte operations
| lb $rt, offset($rs) |  | Load sign-extended byte
from memory location to register
| lbu $rt, offset($rs) |  | Load zero-extended (unsigned) byte
from memory location to register
| sb $rt, offset($rs) |  | Store the least significant byte of a
register to memory location
What about sbu?
For lb, the address is computed the same way as lw,
but the address does not have to be word aligned.
Addr <-- R[s] + (IR15)16::IR15-0
R[t] <-- (M1[ Addr ]7)24::M1[ Addr ]
Since the value is interpreted as 2C, the fetched byte is sign-extended to 32 bits.
lbu is just like lb except the byte is zero-extended in the register
sb is similar to sw:
M1[ Addr ] <-- R[t]7-0
The least significant byte of register t is copied to the address in memory.
Do we really need to have separate instructions to load, store bytes?

## machine
Instructions: Data Transfer
machine code
lw $rt, offset($rs)
| 100101 | 01000 | 01001 | 00000 | 00000 | 100000
| b31-26 | b25-21 | b20-16 | b15-0
| opcode | $rs | $rt | immediate
| opcodes: | 100 xxx (load)
101 xxx (store)
| $rs: | base address
| $rt: | target register
immediate: offset

## other
Instructions: Data Transfer
Halfword operations (short int)
short int is usually 16 bits
| lh $rt, offset($rs) |  |  | Load halfword from memory location to register
Data is sign-extended in register
| lhu $rt, offset($rs) |  |  | Data is zero-extended in register
| sh $rt, offset($rs) |  |  | Store halfword from register to memory location
Loading constant
lui $rt, immed
Semantics:
R[t] = IR15-0 016
load the lower halfword of immed into upper halfword of $rt
lower bits of $rt are set to 0
$rs is ignored

## summary
Data transfer: summary
|  | R-type | I-type
Load | Word |  | lw
| Halfword |  | lh
| Halfword unsigned |  | lhu
| Byte |  | lb
| Byte unsigned |  | lbu
| Constant |  | lui
Store | Word |  | sw
| Halfword |  | sh
| Byte |  | sb

## type summary
Instruction Types
Arithmetic
Logical
Data Transfer
Compare/Branch
Jump

## memory
Memory access
load and store
load and store architecture: can access memory only to load register or store value from register to memory
CISC: may allow, for example, add to memory location, store in register
load To load a value from memory, you copy the data from memory into a register.
store To store a value to memory, you copy the data from a register to memory.
| lw $rt, offset($rs) |  | lw Loads a word from a location in memory to a register. Address in memory must be word-aligned.
| lb $rt, offset($rs) |  | lb Loads a byte from a location in memory to a register. Sign extends this result in the register.
| lbu $rt, offset($rs) |  | lbu Loads a byte (unsigned) from a location in memory to a register. Zero extends the result in the register.
| sw $rt, offset($rs) |  | sw Store a word from a register to a location in memory. Address in memory must be word-aligned.
| sb $rt, offset($rs) |  | sb Store the least significant byte of a register to a location in memory.
Offset is a 16-bit 2C value (immediate)
All are I-type
Notice that there's no sbu (store byte unsigned).
Not necessary, since only a single byte is being stored.
semantics of lw
Addr <- R[s] + (IR15)16::IR15-0
R[t] <- M4[ Addr ]
compute address
- address is computed by adding the contents of register s to the sign-extended offset
- offset is immediate
- non-aligned address: hardware exception
get data
- four bytes located at memory address starting at addres, Addr, are copied to register t.
- CPU fetches the four bytes based on the endianness of the machine
For lb, the address is computed the same way as lw, but the address does not have to be word aligned
Addr <- R[s] + (IR15)16::IR15-0
R[t] <- (M1[ Addr ]7)24::M1[ Addr ]
Since the quantity is interpreted as 2C, the fetched byte is sign-extended to 32 bits.
lbu is just like lb except the byte is zero-extended in the register
sw is similar to lw except the four byte quantity is copied from the register to memory.
Addr <- R[s] + (IR15)16::IR15-0
M4[ Addr ] <- R[t]
stored in the endianness of the CPU
sb is similar to sw. The least significant byte of register t is copied to the address in memory.
machine code
|  | opcodes: | 100 xxx | (load)
|  |  | 101 xxx | store
|  | rs | base address
|  | rt | target register
|  | immediate | offset
do we really need to have separate instructions to load, store bytes?
no, could use load/store word instructions with bit manipulation
other instructions for loading and storing halfwords
ANSI C short integer is usually two bytes
lh t,off(b) # $t <-- Sign-extended halfword
# starting at memory address b+off.
# b is a base register.
# off is 16-bit two's complement.
lhu t,off(b) # $t <-- zero-extended halfword
# starting at memory address b+off.
# b is a base register.
# off is 16-bit two's complement.
only one store halfword instruction is needed.
sh t,off(b) # Halfword at off+b <-- low-order
# two bytes from $t.
# b is a base register.
# off is 16-bit two's complement.
loading constant
lui $rt, immed
R[t] = IR15-0 016
load the lower halfword of immed into upper halfword of rt
lower bits of rt are set to 0
$rs is ignored
li $rt, immed
pseudoinstruction (to be covered later)