## i1
Branches and Jumps
Up to now: sequential instructions (strictly in order)
What other kinds of instructions do we need (think of kinds of C statements)?

## i2
Branches and Jumps
Up to now: sequential instructions (strictly in order)
What other kinds of instructions do we need (think of kinds of C statements)?
selection (if/else, switch)
looping (for, while)
function calls
There is no such thing as selection or loop statement in machine language
only the evil G-word (goto)
In assembly language, change the order of execution with a branch or jump
branch: conditional (not always)
jump: unconditional (always)
What does it mean to branch?

## intro
Branches and Jumps
Up to now: sequential instructions (strictly in order)
What other kinds of instructions do we need (think of kinds of C statements)?
selection (if/else, switch)
looping (for, while)
function calls
There is no such thing as selection or loop statement in machine language
only the evil G-word (goto)
In assembly language, change the order of execution with a branch or jump
branch: conditional (not always)
jump: unconditional (always)
What does it mean to branch?
Normally, PC <--- PC + 4 changes PC to point to next sequential instruction
Why add 4?
Because each instruction is 32 bits (4 bytes)
Jump: PC <--- target_location
Conditional branch ("branch"):
if (condition)
PC <--- target_location
else
PC <--- PC + 4
Unconditional branch ("jump"):
goto target_location

## branch
Branch instructions
Instruction |  |  | Condition for branch (2C values)
beq $rs, $rt, offset |  |  | # R[s] == R[t]
bne $rs, $rt, offset |  |  | # R[s] != R[t]
bgtz $rs, offset |  |  | # R[s] > 0
bgez $rs, offset |  |  | # R[s] >= 0
bltz $rs, offset |  |  | # R[s] < 0
blez $rs, offset |  |  | # R[s] <= 0
Semantics: |  | Addr = PC + (IR15)14 :: IR15-0 :: 00 |  |  | compute branch address
|  | if ( condition ) |  |  | test condition
|  | PC <-- Addr |  |  | true: go to branch address
else
|  | PC <-- PC + 4 |  |  | false: increment PC
| Don't use just 16 bits for address: |  |  |  |  | to next instruction
Can assume 00, since all addresses are word-aligned (like "hidden 1")
But, we still don't want to be limited to an 18-bit addresss
How do most branches occur?
To an if or else block
Back to top of loop
Usually not very far from current address (compared to entire 32-bit address range)
Add offset to current PC to get new address (PC relative addressing)
| Range | PC - 217 to PC + 217 - 4 |  | Why -4?

## set
Set instructions
Notice that the branch instructions include:
equality, inequality
relational operations compared to zero
What about general comparison?
Example: $rs < $rt
Need more instructions to compare 2 values directly
Instruction |  | Semantics | Comparison
slt $rd, $rs, $rt # R[d] = R[s] < R[t] ? 1 : 0 |  |  | 2C
sltu $rd, $rs, $rt # R[d] = R[s] < R[t] ? 1 : 0 |  |  | UB
slti $rt, $rs, immed # R[d] = R[s] < immed ? 1 : 0 |  |  | 2C
sltiu $rt, $rs, immed # R[d] = R[s] < immed ? 1 : 0 |  |  | UB
Compare 2 registers or register and a constant.
If condition is true, result is set to 1, else 0 (note conditional operator).
Immediate value must be extended with sign bit (2C) or zero (unsigned).
Note that this only sets a value; a separate instruction is needed to do a branch.
What about > operation?

## jump
Jump instructions
Instruction |  |  | Semantics
j offset |  | # | PC <-- PC31-28 :: IR25-0 :: 00 | jump to target address
jr $rs |  | # | PC <-- R[s] | jump to address in $rs
jal offset |  | # | R[31] = PC + 4 | save return address in $ra
|  | # | PC <-- PC31-28 :: IR25-0 :: 00 | jump to target address
jalr $rs |  | # | R[31] = PC + 4 | save return address in $ra
|  | # | PC <-- R[s] | jump to address in $rs
Formats
What's different about j, jal? No regs specified.
offset: usually 16-bit 2C immediate, except j and jal 26-bit UB (J-type)
Note that type refers to FORMAT, not function, so branch instrs are not J-type
What type are jr and jalr?
Since registers have to be specified, jr and jalr are R-type
Addressing: pseudo-direct
doesn't specify 32-bit address directly
allows you to access how much of all possible word-aligned addresses?
Jumping to arbitrary word-aligned addresses
j and jal still don't allow you to access all possible word-aligned addresses
jr and jalr refer to a register, which specifies the entire 32 bit instruction

## J-type
Instruction formats: J-type
J-type: jump
j target # jump to target address
| 000010 | 01000 | 01001 | 01010 | 00000 | 100001
| b31-26 | b25-0
| opcode | target
semantics:
PC <- PC31-28 :: IR25-0 :: 00
update the PC by using:
- upper 4 bits of the program counter
- 26 bits of the target (lower 26 bits of instruction register)
- two 0's
(creates a 32-bit address)
Why 2 0's?

## s1
Jump: subroutine calls
main: |  | subroutine:
| jal offset | addi . . .
| next | ori . . .
blah
. . .
jr $r31

## s2
Jump: subroutine calls
main: |  | subroutine:
| jal offset | addi . . .
| next | ori . . .
blah
. . .
jr $r31
What happens if a jal call is made while in a subroutine?
return address overwritten with a new return address
must place the return address onto the stack (memory)

## subr
Jump: subroutine calls
main: |  | subroutine:
| jal offset | addi . . .
| sll $0, $0, 0 | ori . . .
| next | blah
. . .
jr $r31
What happens if a jal call is made while in a subroutine?
return address overwritten with a new return address
must place the return address onto the stack (memory)
It turns out that the return address is PC + 8, not PC + 4
jump instructions have to be followed by a branch delay slot instruction
purpose of avoiding stalling in pipelines

## labels
Labels
Branch Instructions and Labels
Do we want to have to compute the value of the offset for a branch instruction? No.
too much work
subject to error
may need to change if instructions are added or removed
better way:
beq $r1, $r2, L1 # (0) If R[1] == R[2] goto L1
addi $r1, $r1, 1 # (1) R[1]++
addi $r2, $r2, 1 # (2) R[2]++
L1: add $r1, $r1, $r2 # (3) R[1] = R[1] + R[2]
L1 is a label referring to the address of the instruction where it is located
The assembler computes the offset
target instruction - (branch instruction + 1).
The same rule applies even if you branch backwards
Why compute branch instruction + 1?
Once the instruction is fetched, PC is incremented to PC + 4,
next instruction in memory
This kind of address computation is called PC-relative
Jump Instructions and Labels
Jump instructions also jump to labels (at least, j and jal)
Assembler figures out the appropriate addresses using pseudo-direct addressing.
Disadvantage compared to PC-relative addressing: It's harder to relocate the code

## type summary
Instruction Types
Arithmetic
Logical
Data Transfer
Compare/Branch
Jump

## machine
Branching
machine code
branch
I-type
|  | opcode 000 xxx |  | (xxx = 1, 4, 5, 6, 7)
Note that bgez, bltz have same opcode, but different rt fields
|  | Instruction | B31-26 | B25-21 | B20-16 | B15-0
|  |  | opcode | register s | register t | immediate
|  | beq $rt, $rs, <offset> | 000 100 | - | - | offset
|  | bne $rt, $rs, <offset> | 000 101 | - | - | offset
|  | bgtz $rs, <offset> | 000 111 | - | 00000 | offset
|  | bgez $rs, <offset> | 000 001 (REGIMM) | - | 00001 (BGEZ) | offset
|  | bltz $rs, <offset> | 000 001 (REGIMM) | - | 00000 (BLTZ) | offset
|  | blez $rs, <offset> | 000 110 | - | 00000 | offset
The dashes are 5-bit encoding of the register number in UB. For example, $r7 is encoded as 00111. The offset is represented in 16-bit 2C.
jump
jr and jalr are R-type instructions.
opcode 000 000, function different
note rd is 31 for jalr (optional second argument can specify reg for return address)
|  | Instruction | B31-26 | B25-21 | B20-16 | B15-11 | B10-6 | B5-0
|  |  | opcode | register s | register t | register d | shift amount | function
|  | jr $rs | 000 000 (SPECIAL) | - | 00000 | 00000 | 00000 | 001 000
|  | jalr $rs | 000 000 (SPECIAL) | - | 00000 | 11111 | 00000 | 100 010
both j and jal are J-type instructions.
|  | Instruction | B31-26 | B25-0
|  |  | opcode | target
|  | j <target> | 000 010 | -
|  | jal <target> | 000 011 | -