## intro
Addressing modes
MIPS has 5 ways of addressing data (see fig. 3.17)
1. immediate: data is in instruction itself
2. register: register number in instruction tells which register contains data
3. base/offset: offset value added to base register
4. PC-relative: offset added to PC
5. pseudodirect: offset from instruction merged with PC

## immed
Addressing modes: immediate
data is in instruction itself: I-type instruction
how many bits?
signed or unsigned?

## reg
Addressing modes: register
register number in instruction tells which register contains data
register may contain data (add) or address (jr)
R-type instructions

## offset
Addressing modes: base/offset
Addr <-- R[s] + (IR15)16::IR15-0
16-bit offset (immed) value in instruction is added to address value in register
sign-extend offset
result is address in memory which contains data
data may be byte, halfword, word depending on instruction
used in load and store instructions (I-type)

## PC-rel
Addressing modes: PC-relative
PC = PC + (IR15)14 :: IR15-0 :: 00
similar to base addressing, but offset is added to value of PC
extra 00 concatenated to end of offset
used for branch instructions (I-type)

## pseudo-dir
Addressing modes: pseudo-direct
PC <-- PC31-28 :: IR25-0 :: 00
direct addressing: complete 32-bit address
26 bits in instruction are concatenated with PC
4 high-order PC bits
00 for low-order bits
can access 1/16 of all possible MIPS addresses
note that figure is not clear on which bits are actually used from PC
J-type instructions