## levels
Computer organization
Levels of abstraction
|  |  | Assembler Simulator |  |  |  | Applications
|  |  | C | C++ | Java |  | High-level language
SOFTWARE
|  |  | add | lw | ori |  | Assembly language
Goal |  |  | 0000 0001 0000 1001 0101 |  |  |  | Machine instructions/Data
HARDWARE
|  |  | CPU Memory I/O |  |  |  | Functional units
CMSC311
|  |  | Multiplexor Decoder Adder |  |  |  | Components
|  |  | Combinational |  |  | Sequential | Circuits
You are here |  |  | AND | OR | XOR |  | Gates
|  |  | Transistors Wires |  |  |  | Electronics
|  |  | Electrons |  |  |  | Atomic units

## gates
Gates
Gates: NOT Mr. Bill!
Basic building blocks for circuits
Implement boolean functions in hardware
Computer engineering: how to build it physically
Computer organization: how to design it logically
Combinational circuits
Output depends only on input
Sequential circuits
Output depends on input AND current state

## truth
Gates: truth tables
|  | NOT |  | AND | OR | XOR | NOR | NAND | XNOR
a | b | ~a | ~b | a & b | a ¦ b | a ^ b | ~(a ¦ b) | ~(a & b) | ~(a ^ b)
0 | 0 | 1 | 1 | 0 | 0 | 0 | 1 | 1 | 1
0 | 1 | 1 | 0 | 0 | 1 | 1 | 0 | 1 | 0
1 | 0 | 0 | 1 | 0 | 1 | 1 | 0 | 1 | 0
1 | 1 | 0 | 0 | 1 | 1 | 0 | 0 | 0 | 1
How many possible boolean functions of 2 variables?
Depends on number of outputs
4 possible inputs --> 16 possible outputs of 1 bit each

## f1
Gates: truth tables
| Unsigned | [5 empty] | Function
| Binary | [5 empty] | Name
Inputs |  | a | 0 | 0 | 1 | 1
|  | b | 0 | 1 | 0 | 1
Outputs | 0 |  | 0 | 0 | 0 | 0 | FALSE
| 1 |  | 0 | 0 | 0 | 1 | AND
| 2 |  | 0 | 0 | 1 | 0 | a & ~b
| 3 |  | 0 | 0 | 1 | 1 | a
| 4 |  | 0 | 1 | 0 | 0 | ~a & b
| 5 |  | 0 | 1 | 0 | 1 | b
| 6 |  | 0 | 1 | 1 | 0 | XOR
| 7 |  | 0 | 1 | 1 | 1 | OR
| 8 |  | 1 | 0 | 0 | 0 | NOR
| 9 |  | 1 | 0 | 0 | 1 | XNOR
| 10 |  | 1 | 0 | 1 | 0 | ~b
| 11 |  | 1 | 0 | 1 | 1 | a ¦ ~b
| 12 |  | 1 | 1 | 0 | 0 | ~a
| 13 |  | 1 | 1 | 0 | 1 | ~a ¦ b
| 14 |  | 1 | 1 | 1 | 0 | NAND
| 15 |  | 1 | 1 | 1 | 1 | TRUE

## functions
Gates: truth tables
| Unsigned | [5 empty] | Function
| Binary | [5 empty] | Name | Gates
Inputs |  | a | 0 | 0 | 1 | 1
|  | b | 0 | 1 | 0 | 1
Outputs | 0 |  | 0 | 0 | 0 | 0 | FALSE
| 1 |  | 0 | 0 | 0 | 1 | AND
| 2 |  | 0 | 0 | 1 | 0 | a & ~b
| 3 |  | 0 | 0 | 1 | 1 | a
| 4 |  | 0 | 1 | 0 | 0 | ~a & b
| 5 |  | 0 | 1 | 0 | 1 | b
| 6 |  | 0 | 1 | 1 | 0 | XOR
| 7 |  | 0 | 1 | 1 | 1 | OR
| 8 |  | 1 | 0 | 0 | 0 | NOR
| 9 |  | 1 | 0 | 0 | 1 | XNOR
| 10 |  | 1 | 0 | 1 | 0 | ~b
| 11 |  | 1 | 0 | 1 | 1 | a ¦ ~b
| 12 |  | 1 | 1 | 0 | 0 | ~a
| 13 |  | 1 | 1 | 0 | 1 | ~a ¦ b
| 14 |  | 1 | 1 | 1 | 0 | NAND
| 15 |  | 1 | 1 | 1 | 1 | TRUE

## symmetry
Gates: truth table symmetry
| Unsigned | [5 empty] | Function
| Binary | [5 empty] | Name
Inputs |  | a | 0 | 0 | 1 | 1
|  | b | 0 | 1 | 0 | 1
Outputs | 0 |  | 0 | 0 | 0 | 0 | FALSE
| 1 |  | 0 | 0 | 0 | 1 | AND
| 2 |  | 0 | 0 | 1 | 0 | a & ~b
| 3 |  | 0 | 0 | 1 | 1 | a
| 4 |  | 0 | 1 | 0 | 0 | ~a & b
| 5 |  | 0 | 1 | 0 | 1 | b
| 6 |  | 0 | 1 | 1 | 0 | XOR
| 7 |  | 0 | 1 | 1 | 1 | OR
| 8 |  | 1 | 0 | 0 | 0 | NOR
| 9 |  | 1 | 0 | 0 | 1 | XNOR
| 10 |  | 1 | 0 | 1 | 0 | ~b
| 11 |  | 1 | 0 | 1 | 1 | a ¦ ~b
| 12 |  | 1 | 1 | 0 | 0 | ~a
| 13 |  | 1 | 1 | 0 | 1 | ~a ¦ b
| 14 |  | 1 | 1 | 1 | 0 | NAND
| 15 |  | 1 | 1 | 1 | 1 | TRUE

## not
Gates: Inverter
Inverter: implements NOT function
Also known as "negation" or "complement"
Input: 1 bit
Output: 1 bit
Truth table: |  |  | Symbol:
| Input | Output
| x | z
| 0 | 1
| 1 | 0
z = ~x
Circle indicates negation
Other notation:
z = x'
z = x
z = \x

## and
Gates: AND
AND gate: implements AND function
Input: 2 bits
Output: 1 bit
Truth table: |  |  |  |  | Symbol:
| Input |  | Output
| x0 | x1 | z
| 0 | 0 | 0
| 0 | 1 | 0
| 1 | 0 | 0
| 1 | 1 | 1
z = x0 & x1
Other notation: |  |  |  | Properties:
|  | z = AND (x0, x1) |  | symmetric: |  | x * y = y * x
|  | z = x0 * x1 |  | associative: |  | (x * y) * z = x * (y * z)
z = x0 x1
n inputs:
ANDn (x0, x1, . . . , xn) = x0 * x1 * . . . xn

## or
Gates: OR
OR gate: implements OR function
Input: 2 bits
Output: 1 bit
Truth table: |  |  |  |  | Symbol:
| Input |  | Output
| x0 | x1 | z
| 0 | 0 | 0
| 0 | 1 | 1
| 1 | 0 | 1
| 1 | 1 | 1
z = x0 ¦ x1
Other notation: |  |  |  | Properties:
|  | z = OR (x0, x1) |  | symmetric: |  | x + y = y + x
|  | z = x0 + x1 |  | associative: |  | (x + y) + z = x + (y + z)
n inputs:
ORn (x0, x1, . . . , xn) = x0 + x1 + . . . xn

## nand
Gates: NAND
NAND gate: implements NAND (negated AND) function
Input: 2 bits
Output: 1 bit
Truth table: |  |  |  | Symbol:
| Input |  | Output
| x0 | x1 | z
| 0 | 0 | 1
| 0 | 1 | 1
| 1 | 0 | 1
| 1 | 1 | 0
z = x0 NAND x1
Properties:
symmetric: |  | x NAND y = y NAND x
not associative
n inputs:
NANDn (x0, x1, . . . , xn) = NOT (x0 * x1 * . . . xn)

## nor
Gates: NOR
NOR gate: implements NOR (negated OR) function
Input: 2 bits
Output: 1 bit
Truth table: |  |  |  | Symbol:
| Input |  | Output
| x0 | x1 | z
| 0 | 0 | 1
| 0 | 1 | 0
| 1 | 0 | 0
| 1 | 1 | 0
z = x0 NOR x1
Properties:
symmetric: |  | x NOR y = y NOR x
not associative
n inputs:
NORn (x0, x1, . . . , xn) = NOT (x0 + x1 + . . . xn)

## xor
Gates: XOR
XOR gate: implements exclusive-OR function
Input: 2 bits
Output: 1 bit
Truth table: |  |  |  | Symbol:
| Input |  | Output
| x0 | x1 | z
| 0 | 0 | 0
| 0 | 1 | 1
| 1 | 0 | 1
| 1 | 1 | 0
z = x0 ^ x1
Properties:
symmetric: |  | x ^ y = y ^ x
associative: |  | (x ^ y) ^ z = x ^ (y ^ z)
n inputs:
XORn (x0, x1, . . . , xn) = x0 ^ x1 ^ . . . xn

## xor (2)
Gates: XOR properties
Truth table: |  |  |  | Symbol:
| Input |  | Output
| x0 | x1 | z
| 0 | 0 | 0
| 0 | 1 | 1
| 1 | 0 | 1
| 1 | 1 | 0
XOR can be expressed in terms of AND, OR, NOT:
x XOR y == ( x AND (NOT y) ) OR ( (NOT x) AND y )
(If x is true, y must be false, and vice versa.)
x0 ^ x1 ^ . . . xn |  |  | is true if the number of true values is odd,
and false if the number of true values is even. Why?
x0 ^ x1 ^ . . . xn == (x0 + x1 + . . . xn) % 2
XOR is the same as the sum modulo 2
x ^ 0 = x |  |  | XORing with 0 gives you back the same number (identity)
x ^ 1 = ~x |  |  | XORing with 1 gives you the complement
x ^ x = 0 |  |  | XORing a number with itself gives 0

## xor (3)
Gates: XOR properties
More XOR tricks (amaze your friends!):
Classic swap problem (early CMSC 106)
temp = x;
x = y;
y = temp;
Using XOR:
x = x ^ y ;
y = x ^ y ;
x = x ^ y ;
Let x0 be the original value of x, y0 be the original value of y:
x = x ^ y = x0 ^ y0
| y = x ^ y = (x0 ^ y0) ^ y0 | Substitute for x
| = x0 ^ (y0 ^ y0) | Associative property
| = x0 ^ 0 | x ^ x = 0
| = x0 | Identity
| x = x ^ y = (x0 ^ y0) ^ x0 | Substitute for x and y
| = (x0 ^ x0) ^ y0 | Associative, symmetric properties
| = 0 ^ y0 | x ^ x = 0
| = y0 | Identity
What other operator is a less-safe way of doing this?

## xnor
Gates: XNOR
XNOR gate: implements XNOR (negated exclusive-OR) function
Input: 2 bits
Output: 1 bit
Truth table: |  |  |  | Symbol:
| Input |  | Output
| x0 | x1 | z
| 0 | 0 | 1
| 0 | 1 | 0
| 1 | 0 | 0
| 1 | 1 | 1
z = x0 XNOR x1 = ~(x0 ^ x1)
Properties:
symmetric: |  | x XNOR y = y XNOR x
associative: |  | (x XNOR y) XNOR z = x XNOR (y XNOR z)
n inputs:
XNORn (x0, x1, . . . , xn) = x0 XNOR x1 XNOR . . . xn

## b1
Gates: Buffer
Buffer: implements equality function
Input: 1 bit |  |  | Symbol:
Output: 1 bit
Truth table: | Input | Output
| x | z
| 0 | 0
| 1 | 1
This doesn't look very interesting at all!

## buffer
Gates: Buffer
Buffer: implements equality function
Input: 1 bit |  |  |  | Symbol:
Output: 1 bit
Truth table: |  | Input | Output
|  | x | z
|  | 0 | 0
|  | 1 | 1
This doesn't look very interesting at all!
There is a practical reason for it, however:
Circuits use electrical signals: 0 and 1 are represented by voltage.
If current is too low, it's hard to measure voltage accurately.
"Fan out" (number of devices) reduces
amount of current.
If the current from the AND gate is
distributed equally, then each
device gets 1/4 the current.
A buffer can be used to "boost" the current back to the right level:
The buffer (like all other gates) is an active device; it requires power input
to maintain current and voltage.
That's all EE stuff, and we're programmers. Why should we care about that?

## tri1
Gates: Tri-State Buffer
What is a tri-state buffer?

## tri-state
Gates: Tri-State Buffer
A tri-state buffer acts like a valve: controls flow of current.
Input: 2 bits
Output: 1 bit |  |  |  |  | simplified: | active-high
Truth table: | Input |  | Output |  |  | Input | Output
| c | x | z |  |  | c | z
| 0 | 0 | Z | no current |  | 0 | Z
| 0 | 1 | Z |  |  | 1 | x
| 1 | 0 | 0
| 1 | 1 | 1 |  |  | active-low
[6 empty] | Input | Output
When c = 1, the output is equal to x, otherwise there is no output. | [5 empty] | c | z
Active-low: Output is x when c = 0. | [5 empty] | 0 | x
[6 empty] | 1 | Z

## circuits
Circuits
Gates may be connected to build circuits
Valid combinational circuits
The output of a gate may only be attached to the input of another gate.
Think of this as a directed edge from output to input.
There must be no cycles in the circuit (directed graph).
Although the output of a gate may be attached to more than one input,
an input may not have two different outputs attached to it
(This would create conflicting input signals.)
Each input of a gate must come from either the output of another gate or a source.
Source: something which generates either a constant 0 or 1.
Gate delay
Output takes some small amount of time before it changes.
Information can travel at most, at the speed of light.
Gate delay limits how fast the inputs can change and
the output can still have meaningful values.