## MUX
Circuits: Multiplexor
Very useful circuit for constructing CPU: n-1 ("n to 1") multiplexor (MUX)
Function: selects 1 output from n inputs
Analogy: TV remote control (select 1 channel from many inputs)
Inputs:
Data: n
Control: ceil (lg n)
Output: 1
2-1 MUX
(black box)

## abstract
Circuits: Multiplexor
Abstract behavior:
Output is the data bit which has the same subscript as the control bit value.
| c = 0 selects x0 | c = 1 selects x1

## truth
Circuits: Multiplexor
Truth table: |  |  | c | x1 | x0 | z
|  |  | 0 | 0 | 0 | 0
|  |  | 0 | 0 | 1 | 1 | Select x0
|  |  | 0 | 1 | 0 | 0
|  |  | 0 | 1 | 1 | 1
|  |  | 1 | 0 | 0 | 0
|  |  | 1 | 0 | 1 | 0 | Select x1
|  |  | 1 | 1 | 0 | 1
|  |  | 1 | 1 | 1 | 1
Condensed truth table:
| Only control bits for input |  |  |  | c | z
| Data bits for output |  |  |  | 0 | x0
[5 empty] | 1 | x1
Boolean expression: modified rules for condensed truth table
For each row with non-zero output,
(1) construct minterms by ANDing the input minterm with the output
(which may be a variable),
(2) then OR the minterms in the usual way
| z = \cx0 + cx1 |  |  |  | c == 0: z = x0 |  | c == 1: z = x1

## gates
Circuits: Multiplexor
Implementation with gates:
| Inputs: |  | A = x0, B = x1
| Control: |  | S = c
| Output: |  | C = z
|  | C = \SA + SB |  | (Fig. B.04)

## 4-1MUX
Circuits: 4-1 Multiplexor
Inputs:
Data: 4 (x0, x1, x2, x3)
Control: ceil (lg n) = 2 (c0, c1)
Output: 1 (z)
Condensed truth table: |  |  | Row | c1 | c0 | z
|  |  | 0 | 0 | 0 | x0
|  |  | 1 | 0 | 1 | x1
|  |  | 2 | 1 | 0 | x2
|  |  | 3 | 1 | 1 | x3
Boolean function: |  | z = \c1\c0x0 + \c1c0x1 + c1\c0x2 + c1c0x3

## b1
Circuits: 4-1 Multiplexor
Boolean function: |  |  | z = \c1\c0x0 + \c1c0x1 + c1\c0x2 + c1c0x3
Could construct this from gates, or use existing building blocks (2-1 MUX):
c1 | c0 | z
0 | 0 | x0
0 | 1 | x1
1 | 0 | x2
1 | 1 | x3
c0 selects even or odd indicies
0: x0, x2
1: x1, x3
c1 selects larger or smaller
0: x0, x1
1: x2, x3

## b2
Circuits: 4-1 Multiplexor
Boolean function: |  |  | z = \c1\c0x0 + \c1c0x1 + c1\c0x2 + c1c0x3
Could construct this from gates, or use existing building blocks (2-1 MUX):
c1 | c0 | z
0 | 0 | x0
0 | 1 | x1
1 | 0 | x2
1 | 1 | x3
c0 selects even or odd indicies
0: x0, x2
1: x1, x3
c1 selects larger or smaller
0: x0, x1
1: x2, x3

## b3
Circuits: 4-1 Multiplexor
Boolean function: |  |  | z = \c1\c0x0 + \c1c0x1 + c1\c0x2 + c1c0x3
Could construct this from gates, or use existing building blocks (2-1 MUX):
c1 | c0 | z
0 | 0 | x0
0 | 1 | x1
1 | 0 | x2
1 | 1 | x3
c0 selects even or odd indicies
0: x0, x2
1: x1, x3
c1 selects larger or smaller
0: x0, x1
1: x2, x3

## black_box
Circuits: 4-1 Multiplexor
Boolean function: |  |  | z = \c1\c0x0 + \c1c0x1 + c1\c0x2 + c1c0x3
Could construct this from gates, or use existing building blocks (2-1 MUX):
c1 | c0 | z
0 | 0 | x0
0 | 1 | x1
1 | 0 | x2
1 | 1 | x3
c0 selects even or odd indicies
0: x0, x2
1: x1, x3
c1 selects larger or smaller
0: x0, x1
1: x2, x3

## deMUX
DeMultiplexor
Demultiplexor (deMUX): MUX with input and output reversed
Analogy: mail being routed to the right box in a mailroom
1-n deMUX:
Data inputs: 1
Control inputs: ceil( lg n )
Outputs: n
1-2 deMUX:
| control input is 0: input goes to z0. |  |  | control input is 1: input goes to z1.
| Condensed truth table: | c | z1 | z0
|  | 0 | 0 | x | z0 = \cx
|  | 1 | x | 0 | z1 = cx