## UB
Overflow: UB
Unsigned binary:
Add 2 non-negative numbers: result is greater than or equal to each number
x + y >= x
x + y >= y
Overflow occurs when result is larger than maximum number (2k - 1 for k bits)
Can detect overflow just by checking if carry out from most significant bit is 1
Ripple-carry circuit with overflow detection:
"V" is used to denote overflow bit ("O" is too close to "0")

## 2C
Overflow: 2C
If x and y have opposite signs, then the result can't overflow:
magnitude of the result will be less than the magnitude of the larger number
¦ x + y ¦ <= max (¦x¦, ¦y¦)
Overflow can only occur when the numbers both have the same sign.
If the sign of the result is different, then overflow must have occurred.
For example, if x and y both have sign bit 0 (positive), and the result has
sign bit 1 (negative), then overflow must have occurred.
Add 2 k-bit numbers:
xk-1...x0
+ yk-1...y0
sk-1...s0
One way to express whether overflow occurs:
V = xk-1yk-1\sk-1 + \xk-1\yk-1sk-1
Either both sign bits of x and y are 1 and the sign bit of s is 0,
or the sign bits are both 0 and the sign bit of s is 1
Simpler formula:
V = ck-1 XOR ck-2
The overflow bit is equal to the XOR of the carry-in to the leftmost bit
with the carry-out from the leftmost bit.

## 2C circuit
Overflow: 2C
V = ck-1 XOR ck-2 |  |  | Why does this work?
Case 1: 0 carried in, 1 carried out
This occurs only when both xk-1 and yk-1 are 1, but then sk-1 is 0,
so the result is non-negative even though both x and y are negative.
Case 2: 1 carried in, 0 carried out
This occurs only when both xk-1 and yk-1 are 0, but then sk-1 is 1,
so the result is negative even though both x and y are non-negative.
Adder with overflow detection