## async
Finite state machines: counter
Asynchronous counter: flip-flops driven by different clocks
Clock period of each successive flip-flop is 2 times previous one
power of 2 times the first clock

## sync
Finite state machines: counter
Use FSM to implement a synchronous counter
2-bit (mod 4) counter
starts at 00
counts up to 11
resets to 00 after 11
Finite state machine
state (q): 2 bits, initially 00
output (z): same as state
input
x = 0: same state
x = 1: increment
Usage
Keeping track of number of bits sent
Program counter (PC)
Increments each clock cycle to point to next instruction

## inputs
Finite state machines: counter
q1 | q0 | x
0 | 0 | 0
0 | 0 | 1
0 | 1 | 0
0 | 1 | 1
1 | 0 | 0
1 | 0 | 1
1 | 1 | 0
1 | 1 | 1
1a. State transition table inputs

## n1
Finite state machines: counter
q1 | q0 | x | q1+ | q0+
0 | 0 | 0 | 0 | 0
0 | 0 | 1
0 | 1 | 0 | 0 | 1
0 | 1 | 1
1 | 0 | 0 | 1 | 0
1 | 0 | 1
1 | 1 | 0 | 1 | 1
1 | 1 | 1
1b. New state
input 0: no change

## new
Finite state machines: counter
q1 | q0 | x | q1+ | q0+
0 | 0 | 0 | 0 | 0
0 | 0 | 1 | 0 | 1
0 | 1 | 0 | 0 | 1
0 | 1 | 1 | 1 | 0
1 | 0 | 0 | 1 | 0
1 | 0 | 1 | 1 | 1
1 | 1 | 0 | 1 | 1
1 | 1 | 1 | 0 | 0
1b. New state
input 0: no change
input 1: increment

## output
Finite state machines: counter
q1 | q0 | x | q1+ | q0+ | z1 | z0
0 | 0 | 0 | 0 | 0 | 0 | 0
0 | 0 | 1 | 0 | 1 | 0 | 0
0 | 1 | 0 | 0 | 1 | 0 | 1
0 | 1 | 1 | 1 | 0 | 0 | 1
1 | 0 | 0 | 1 | 0 | 1 | 0
1 | 0 | 1 | 1 | 1 | 1 | 0
1 | 1 | 0 | 1 | 1 | 1 | 1
1 | 1 | 1 | 0 | 0 | 1 | 1
1c. Output: same as current state label
Note that the figure reverses our usual definition of the output bits

## excitation
Finite state machines: counter
q1 | q0 | x | q1+ | q0+ | z1 | z0 | D1 | D0
0 | 0 | 0 | 0 | 0 | 0 | 0 | 0 | 0
0 | 0 | 1 | 0 | 1 | 0 | 0 | 0 | 1
0 | 1 | 0 | 0 | 1 | 0 | 1 | 0 | 1
0 | 1 | 1 | 1 | 0 | 0 | 1 | 1 | 0
1 | 0 | 0 | 1 | 0 | 1 | 0 | 1 | 0
1 | 0 | 1 | 1 | 1 | 1 | 0 | 1 | 1
1 | 1 | 0 | 1 | 1 | 1 | 1 | 1 | 1
1 | 1 | 1 | 0 | 0 | 1 | 1 | 0 | 0
2. Pick flip-flops: both D
3. Use excitation tables to get values for D
(copy columns for next state)

## ROM
Finite state machines: counter
Input |  |  | Next |  | Output |  |  |  |  | ROM
q1 | q0 | x | q1+ | q0+ | z1 | z0 | D1 | D0 | Address |  | Data
0 | 0 | 0 | 0 | 0 | 0 | 0 | 0 | 0 | 000 |  | 0000
0 | 0 | 1 | 0 | 1 | 0 | 0 | 0 | 1 | 001 |  | 0001
0 | 1 | 0 | 0 | 1 | 0 | 1 | 0 | 1 | 010 |  | 0101
0 | 1 | 1 | 1 | 0 | 0 | 1 | 1 | 0 | 011 |  | 0110
1 | 0 | 0 | 1 | 0 | 1 | 0 | 1 | 0 | 100 |  | 1010
1 | 0 | 1 | 1 | 1 | 1 | 0 | 1 | 1 | 101 |  | 1011
1 | 1 | 0 | 1 | 1 | 1 | 1 | 1 | 1 | 110 |  | 1111
1 | 1 | 1 | 0 | 0 | 1 | 1 | 0 | 0 | 111 |  | 1100
4. Draw circuit: ROM
address: q1q0x
data: z1z0D1D0

## minterms
Finite state machines: counter
Input |  |  | Next |  | Output |  |  |  | Minterms
q1 | q0 | x | q1+ | q0+ | z1 | z0 | D1 | D0 | z1
0 | 0 | 0 | 0 | 0 | 0 | 0 | 0 | 0
0 | 0 | 1 | 0 | 1 | 0 | 0 | 0 | 1
0 | 1 | 0 | 0 | 1 | 0 | 1 | 0 | 1
0 | 1 | 1 | 1 | 0 | 0 | 1 | 1 | 0
1 | 0 | 0 | 1 | 0 | 1 | 0 | 1 | 0 | q1\q0\x
1 | 0 | 1 | 1 | 1 | 1 | 0 | 1 | 1 | q1\q0x
1 | 1 | 0 | 1 | 1 | 1 | 1 | 1 | 1 | q1q0\x
1 | 1 | 1 | 0 | 0 | 1 | 1 | 0 | 0 | q1q0x
4. Draw circuit: gates
Minterms
z1 = q1\q0\x + q1\q0x + q1q0\x + q1q0x
etc.
Simplified
z1 = q1
z0 = q0
D1 = q1\q0 + q0 (\q1x + q1\x)
D0 = \q0x + q0\x

## 3-state
Finite state machines: 3-state counter
Note that it is not necessary to use all possible states for the counter
3-state counter: reset to 00 after 10
Changes:
Replace entries for state 11 in state transition table with "d"
Next state after state 10 is 00 with input 1

## table
Finite state machines: 3-state counter
Input |  |  | Next |  | Output
q1 | q0 | x | q1+ | q0+ | z1 | z0 | D1 | D0
0 | 0 | 0 | 0 | 0 | 0 | 0 | 0 | 0
0 | 0 | 1 | 0 | 1 | 0 | 0 | 0 | 1
0 | 1 | 0 | 0 | 1 | 0 | 1 | 0 | 1
0 | 1 | 1 | 1 | 0 | 0 | 1 | 1 | 0
1 | 0 | 0 | 1 | 0 | 1 | 0 | 1 | 0
1 | 0 | 1 | 0 | 0 | 1 | 0 | 0 | 0
1 | 1 | 0 | d | d | d | d | d | d
1 | 1 | 1 | d | d | d | d | d | d

## reset
Finite state machines: counter
Other possible counter variations
Use Mealy machine
Use input to reset
Input 0: increment
Input 1: reset

## other
Finite state machines: counter
Other possible counter variations
Decrement
Input 0: hold
Input 1: decrement
Increment/decrement
Input 0: increment
Input 1: decrement
Additional inputs
Asynchronous clear: reset value immediately to 00
Enable/disable
When this input is 0, counter continues to output current value
When 1, perform normal operations
Additional output
Counter out
Normally 1, but 0 when maximum value is reached
What could this be used for?
(Think of a connection with enable)