## d1
Finite state machines: flip-flop
Flip-flop can be modeled as a finite-state machine
D flip-flop |  | q | D | q+ | z
| State: 1 bit (q) | 0 | 0 | 0 | 0
| Input: 1 bit (D) | 0 | 1 | 1 | 0
| Output: current state (z) | 1 | 0 | 0 | 1
|  | 1 | 1 | 1 | 1
In state 0: |  |  | In state 1:
| input 0 gives new state 0 (reset) |  |  | input 0 gives new state 0 (reset)
| input 1 gives new state 1 (set) |  |  | input 1 gives new state 1 (set)

## D_fsm
Finite state machines: flip-flop
Flip-flop can be modeled as a finite-state machine
D flip-flop |  | q | D | q+ | z | T
| State: 1 bit (q) | 0 | 0 | 0 | 0 | 0
| Input: 1 bit (D) | 0 | 1 | 1 | 0 | 1
| Output: current state (z) | 1 | 0 | 0 | 1 | 1
|  | 1 | 1 | 1 | 1 | 0
In state 0: |  |  | In state 1:
| input 0 gives new state 0 (reset) |  |  | input 0 gives new state 0 (reset)
| input 1 gives new state 1 (set) |  |  | input 1 gives new state 1 (set)
Could implement this in the obvious way with a D flip-flop, or use a T flip-flop!

## T_fsm
Finite state machines: flip-flop
T flip-flop:
|  | q | T | q+ | z | D
| State: 1 bit (q) | 0 | 0 | 0 | 0 | 0
| Input: 1 bit (T) | 0 | 1 | 1 | 0 | 1
| Output: current state (z) | 1 | 0 | 1 | 1 | 1
|  | 1 | 1 | 0 | 1 | 0
In state 0: |  |  | In state 1:
| input 0 gives new state 0 (hold) |  |  | input 0 gives new state 1 (hold)
| input 1 gives new state 1 (toggle) |  |  | input 1 gives new state 0 (toggle)
Note that we can implement either type of flip-flop with the other type
and some combinational circuit

## JK_fsm
Finite state machines: flip-flop
JK flip-flop:
|  | q | J | K | q+ | z
| State: 1 bit (q) | 0 | 0 | 0 | 0 | 0 | hold
| Input: 2 bits (JK) | 0 | 0 | 1 | 0 | 0 | reset
| Output: current state (z) | 0 | 1 | 0 | 1 | 0 | set
|  | 0 | 1 | 1 | 1 | 0 | toggle
|  | 1 | 0 | 0 | 1 | 1 | hold
|  | 1 | 0 | 1 | 0 | 1 | reset
|  | 1 | 1 | 0 | 1 | 1 | set
|  | 1 | 1 | 1 | 0 | 1 | toggle
Input is 2 bits, so there are 4 outgoing arcs from each state, but 2 pairs are equivalent
This can be implemented with either a T or D flip-flop