## levels
Computer organization
Levels of abstraction
|  |  | Assembler Simulator |  |  |  | Applications
|  |  | C | C++ | Java |  | High-level language
SOFTWARE
|  |  | add | lw | ori |  | Assembly language
Goal |  |  | 0000 0001 0000 1001 0101 |  |  |  | Machine instructions/Data
HARDWARE
|  |  | CPU Memory I/O |  |  |  | Functional units
CMSC311
|  |  | Multiplexor Adder Register |  |  |  | Components
|  |  | Combinational |  |  | Sequential | Circuits
You are here |  |  | AND | OR | XOR |  | Gates
|  |  | Transistors Wires |  |  |  | Electronics
|  |  | Electrons |  |  |  | Atomic units

## objective
Datapath and control
Objective
Implement hardware to execute simple instruction set
MIPS-lite
arithmetic/logical: add, sub, and, or, slt
memory access: lw, sw
branch/jump: beq, j
Concepts
Stored program
memory stores both program instructions and data
simplifying assumption: data and instruction memory separate
Instruction set architecture (ISA)
load-store architecture
operations can be performed only on data in registers
CPU
Datapath: performs operations on data (i.e., ALU)
Control: tells datapath, memory, etc. what to do

## steps
Instruction execution steps
1. IF (Instruction Fetch)
address of instruction to be executed is in PC (program counter, a hidden register)
instruction is copied from memory to IR (instruction register, another hidden register)
2. D (Decode the instruction, Fetch Operands)
determine what operation to perform (opcode, function)
get operand values
add
get 2 operands from registers
addi
get 1 operand from register, 1 from instruction itself (sign-extended immediate)
3. ALU (Perform the operation)
arithmetic, logical, etc.
action performed by ALU circuits
4. MEM (Memory access)
MIPS: only load or store instructions
5. WB (Write Back)
result of third step is written to the appropriate register
6. PC Update (Program Counter Update)
normally, PC <- PC + 4
branch or jump: some other address

## process
Datapath
Datapath: flow of data during instruction execution
Fig. 5.1
Process
PC gives address of next instruction to (instruction) memory
Memory gives instruction contents to IR (instruction register, not shown)
IR gives
Register numbers (2 source, 1 destination) to registers
Immediate data to ALU
Registers give data to
ALU
(Data) memory
ALU processes operands and gives result to
Register (arithmetic/logical result)
Memory (as data address for load or store)
Data memory gives data to registers (if load)
What's missing from this picture?
How to update the PC?
Could have counter to increment, but what about branches and jumps?
Use ALU to compute branch address, but need more control
Where do register addresses come from?
How do we control register read/write?
What about immediate operands?
How to determine what operation for ALU to perform?

## components
Datapath
Datapath: flow of data during instruction execution
Fig. 5.1
Components
Registers: sequential circuits
Register file: group of registers (32 in MIPS)
ALU: combinational circuit
Memory: to be defined later
Instructions
Data
Control (not shown): selects operands and tells what to do with them

## reg file
Register file
Need a group of registers to store operands (32 in MIPS)
Registers are very fast memory, part of the CPU
Why not use only registers for all data?
Costs more to make registers than RAM
More registers mean more circuits to control them, therefore slower
Consider 32 integer registers inside a black box called a register file
Set of registers with combinational logic to select
Instruction to run:
add $1, $2, $3 # R[1] <- R[2] + R[3]
Fetch operands:
Need values in registers 2 and 3
To tell the register file which registers to use:
Need a value from 0 to 31
How many bits? ceil( lg( 32 ) ) = 5 bits
Need to specify 5 bits for each register
Where to get the 10 bits for register numbers?
From the instruction itself
IR (instruction register)
Hidden register containing the instruction currently being executed

## black box
Register file: black box
Encoding for the instruction
| 000000 | 00010 | 00011 | 00001 | 00000 | 100000
| b31-26 | b25-21 | b20-16 | b15-11 | b10-6 | b5-0
| opcode | $rs | $rt | $rd | shamt | function
Good ISA design helps:
Can get the desired bits for the source registers without doing much decoding.
Once the ten bits are sent from the IR as ADDRESS inputs to the register file,
the register file produces 64 bits of DATA output
Implementation as a black box:
Notice that we haven't said anything yet about
HOW the address inputs
are turned into data outputs

## writing
Register file: writing
Reading from a register file is only part of the story
Writing to a register file
Control input called write enable (WE)
When WE = 1, then we want to write to the register file
Once we add R[2] to R[3], we need to save the result to destination register R[1]
Require 5 bits to indicate the destination register (DST addr)
Can come from IR: bits B15-11 are used for destination register (R-type)
Need 32 bits of data to write to the register (DST data)
Data comes from the output of the ALU
How the register file looks now:
Summary:
Inputs
SRC 1 Addr: index of the first source register (5 bits)
SRC 2 Addr: index of the second source register (5 bits)
DST Addr: index of the destination register (5 bits)
DST Data: data to be written to the destination register (32 bits)
WE: DST Data is written to the register at index DST Addr only when WE = 1.
Outputs
SRC 1 Data: contents of the first source register, as specified by SRC 1 Addr.
SRC 2 Data: contents of the second source register,
as specified by SRC 2 Addr.

## implementing
Register file: implementing
Example: register file with 4 registers
Each parallel-load register
Input
32-bit data, x31-0
1 control bit, c
clock
Output
32-bit data, z31-0
When c = 1, the register parallel loads, i.e., z31-0 = x31-0.
When c = 0, it holds the value.
In order to organize the registers into a register file, we need the concept of a bus:
composed of multiple wires

## wire
Wire
Wire: transmits a one-bit signal
Connected device can write 0 or 1 to the wire
At most 1 device can write to a wire at any given time
Result is undefined if:
More than 1 device attempts to write to the wire
No device is writing to the wire
More than 1 device can read from the wire
Wire has no memory: signal must be continuously asserted to be valid
Example: 4 devices
D1 is writing to the wire
D2, D3, D4 are reading from the wire
Assume each device has 2 connections to the wire (1 to read, 1 to write)
What are the devices?
ALU, registers, gates, flip-flops, etc.

## bus
Bus
Bus consists of 1 or more wires
Real computer has multiple buses, for example: data, address, control
Size of bus: number of wires
B31-0 can be used to indicate 32 wires in the bus
B20-16 can be used to indicate a subset of wires
Slash indicates multiple wires and the number indicates how many
Bus allows any number of devices to connect, but only 1 may write at any given time
Why use bus?
Alternative: connect all pairs of devices
Requires order of N2 connections

## source
Register file: implementing
Register file uses combinational logic with a set of registers
We attach the outputs of each register to two buses, using tri-state buffers for each.
How to select the right registers?
SRC 1 addr and SRC 2 addr
How many bits for 4 registers? ceil( lg( 4 ) ) = 2 bits

## selection
Register file: implementing
What device to use?
2 bits of input (register number)
4 bits of output, of which exactly one should have the value 1
(tri-state buffer control)
2-4 decoder
2 bits of input (UB)
1 bit of output
What about destination register?

## destination
Register file: implementing
Destination register
DST Addr: destination register address
DST Data: data to store in destination register
Write Enable (WE) indicates when to write the destination register
WE = 1: write to the register specified by DST Addr
WE = 0: don't do anything
2 bits of DST Addr tell which register to write
Want control input c of destination register to be 1 when WE = 1,
all other registers must have c = 0
What device to use?
2-4 decoder with enable or 1-4 DeMUX
choose decoder
parts list:
four parallel load registers
two 2-4 decoders
one 2-4 decoder with enable
eight tri-state buffers
three buses
anything else?