## single_cycle
Single-cycle datapath
Fig. 5.1
Single-cycle implementation
Assume each instruction is executed in 1 clock cycle
Each component (memory, ALU, etc.) can be used only once
Reason for assuming separate instruction and data memories
Advantage: simpler to design
Disadvantage: speed of machine is determined by time for longest path
Memory access is much slower than register access,
but most instructions use only registers
Better: each instruction type can take different number of clock cycles
Common elements for all instructions
Instruction fetch, PC update
Access 1 or 2 registers

## fetch
Instruction fetch
Fig. 5.4
Instruction fetch: used by all instructions
Memory
Input: instruction address
Output: instruction
how to build: defer until later
Program counter
Register containing address of current instruction ("hidden")
Adder: ALU with only one operation
Combinational circuit
Input: 2 operands
Output: sum

## fetch_path
Instruction fetch
Fig. 5.5
Instruction fetch
PC gives address to instruction memory
Memory outputs instruction contents
Increment PC
PC value is first operand input to adder
Constant 4 is second operand input to adder
PC + 4 is stored back in PC
Repeat once each clock cycle

## R-type
Register access: R-type
Components
| Register file: 32 registers |  |  | Fig. 5.6
Inputs
2 read register numbers (5 bits each)
1 write register number (5 bits)
write data (32 bits)
Outputs: 2 read data values (32 bits each)
Control: RegWrite determines whether to write data to target register (1 bit)
ALU: performs arithmetic/logical operations
Inputs: 2 data values (32 bits each)
Outputs
Result of operation (32 bits)
Zero: result is equal to 0 (1 bit)
Control: ALU control selects operation (3 bits)

## R_path
Register access: R-type
Components
Register file: 32 registers
ALU: performs arithmetic/logical
operations
Fig. 5.7
Register read
Instruction gives addresses of 2 read registers and 1 write register to register file
2 data read values are given by register file to inputs of ALU
R-type operation
3 ALU operation control bits are used to determine what operation is required
ALU result is returned to write data input of register file
ALU also has an output called Zero (indicates whether result of operation equals 0)
Note that RegWrite control input is used to determine if result is written
to the write register

## summary
Single-cycle datapath
The story so far:
Implementing R-type, memory access, and branch/jump instructions
Single-cycle datapath: each instruction takes 1 clock cycle
Common elements:
Register access
Instruction fetch and PC update
R-type operation: ALU

## mem_instr
Load and store
Load and store instructions
lw $rt, offset($rs)
sw $rt, offset($rs)
Requirements
Add 16-bit offset value to contents of base register $rs
extend 16-bit value to 32 bits for addition
For load instruction, write value from memory into register $rt
For store instruction, read data value from register $rt

## mem
Load and store
Fig. 5.8
Components
Data memory
Inputs
Address (32 bits)
Write data (32 bits)
Output: Read data (32 bits)
Controls
MemRead
MemWrite
Sign extend
Input: 16 bit data
Output: 32 bit data with sign bit repeated 16 times

## mem_path
Load and store
Fig. 5.9
Instruction provides read and write register numbers, 16-bit offset
Register file provides
Read data 1: base register value to ALU
Read data 2: data value to be stored in data memory
Sign extend provides 32-bit offset value to ALU for addition
ALU generates sum of base and offset as address input to data memory
MemRead, MemWrite controls determine whether to read or write data memory
For load (read), data memory provides data for register write
For store (write), data memory writes data to memory location given by address

## branch
Branch
Branch on equal
beq $rs, $rt, offset
Requirements
Compare contents of 2 registers
Shift 16-bit offset left by 2 bits to get word address
Add shifted offset value to value of PC + 4 to get branch target address
Update PC with branch target if operands are equal (branch is taken)
Two operations: compare and add
Also modify instruction fetch datapath to allow PC to be updated with new value
Jump requires different address calculation
Replace lower 28 bits of PC with 26 bits from instruction, shifted left 2 bits
To be added later

## branch_path
Branch
Fig. 5.10
Instruction provides read register numbers to register file, offset to sign extend
Registers give operand input to ALU for comparison (which ALU operation?)
ALU generates Zero output (what value?) to branch control
Sign extend provides 32-bit value to shifter, which shifts left by 2 bits
Adder computes branch target for possible PC update using:
Offset from shifter
PC + 4 from instruction datapath