## multi-cycle
Multi-cycle datapath
Multi-cycle implementaion: break up instructions into separate steps
Each step takes a single clock cycle
Each functional unit can be used more than once in an instruction,
as long as it is used in different clock cycles
Reduces amount of hardware needed
Reduces average instruction time
Differences with single-cycle
Single memory for instructions and data
Single ALU (no separate adders for PC or branch calculation)
Extra registers added after major functional units to hold results between clock cycles
Fig. 5.30
Note that data needed in a later instruction must be in one of the
programmer-visible registers or memory
Assume each clock cycle includes at most one of:
Memory access
Register file access (2 reads OR 1 write)
ALU operation
Any data produced from 1 of these 3 functional units must be stored between cycles
Instruction register: contains current instruction
Memory data register: data from main memory
Why 2 separate registers? Because both values are needed simultaneously
Register output A, B
2 operand values read from register file
ALUOut
Output from ALU
Why is this needed? Because we are combining adders into the ALU,
so we need to select where the output goes (register file or memory)
All these registers except IR hold data only between consecutive clock cycles,
so don't need write control signal
What else do we need?
Because functional units are used for multiple purposes:
More MUXes
More inputs for existing MUXes

## MUXes
Multi-cycle datapath
MUX example 1:
One memory is used for instructions and data, so we need a MUX to select between:
PC (instruction)
ALUout (data)
for address to access in memory
Where else? (Hint: Consider ALU)
MUX example 2:
One ALU is used to perform all arithmetic and logic operations, so we need a MUX
to select first operand between
PC
Data register A
Also, for second operand:
Data register B
Sign-extended immediate
Sign-extended/shifted immediate (offset for branch)
Constant 4 (incrementing PC)

## datapath
Multi-cycle datapath
Datapath with MUXes for selection:
MUX 1: select between PC and ALUOut for memory address |  | Fig. 5.31
MUX 2: select between $rt and $rd for destination register address
MUX 3: select between ALUOut and memory data for write data input to register file
MUX 4: select between PC and register data A for first operand input to ALU
MUX 5: select between register data B, constant 4, sign-extended immediate,
shifted immediate for second operand input to ALU
1
2
3
4
5

## control
Multi-cycle datapath
Control signals needed to select inputs, outputs
Need write control:
Programmer-visible units
PC, memory, register file
IR: needs to hold instruction until end of execution
Need read control:
memory
ALU Control: can use same control as single-cycle
MUXes: single or double control lines (depending on 2 or 4 inputs)

## signals
Multi-cycle datapath: control signals
New control signals |  |  | Fig. 5.32
IorD: selects PC (instruction) or ALUOut (data) for memory address
IRWrite: updates IR from memory (when?)
ALUSrcA: control to select PC or reg A (read data 1 from register file)
output is first operand for ALU
ALUSrcB: control to select second operand for ALU among 4 inputs:
0: reg B (read data 2 from register file)
1: constant 4
2: sign-extended immediate from instruction
3: above value shifted left by 2

## branch
Multi-cycle datapath: control signals
What else is needed? Branches and jumps
Possible sources for PC value: |  | Fig. 5.33
(PC + 4) directly from ALU
ALUout: result of branch calculation
Result of concatenation of left-shifted 26 bits with upper 4 bits of PC (jump)
Note that the PC is updated both unconditionally and conditionally,
so 2 control signals are needed
PCWriteCond: ANDed with ALU Zero to control PC update for branch
This result is ORed with PCWrite
PCSource: controls MUX to select input to PC
0: ALU result
1: ALUOut
2: Jump address
Why do we need both 0 and 1 inputs?
Control signals are listed in Fig. 5.34

## steps
Multi-cycle datapath: instruction execution
Breaking instruction execution into multiple clock cycles:
Balance amount of work done in each cycle (minimizes the cycle time)
Each step contains at most one:
Register access
Memory access
ALU operation
Any data values which are needed in a later clock cycle are stored in a register
Major state elements: PC, register file, memory
Temporary registers written on every cycle: A data, B data, MDR, ALUOut
Temporary registers with write control: IR
Note that we can read the current value of a destination register:
New value doesn't get written until next clock cycle
Multiple operations can occur in parallel during same clock cycle
Read instruction and increment PC
Other operations occur in series in separate clock cycles
Reading or writing standalone registers (PC, A data, B data, etc.) done in 1 cycle
Register file access requires additional cycle: more overhead for accessing

## fetch
Multi-cycle datapath: instruction fetch
Fig. 5.33
1. Fetch instruction from memory and compute address of next sequential instruction
Operation:
IR = Memory[PC];
PC = PC + 4;
Control signals needed
MemRead, IRWrite asserted
IorD set to 0 to select PC as address source
Increment PC by 4:
ALUSrcA = 0: PC to ALU
ALUSrcB = 01: 4 to ALU
ALUOp = 00: add
Store PC back
PCSource = 00: ALU result
PCWrite = 1
The memory access and PC increment can occur in parallel. Why?
Because the PC value doesn't change until the next clock cycle!
Where else is the incremented PC value stored?
ALUOut
Does this have any other effect? No

## decode
Multi-cycle datapath: decode
2. Instruction decode and register fetch |  |  | Fig. 5.33
What do we know about the type of instruction so far? Nothing!
So, we can only perform operations which apply to all instructions,
or do not conflict with the actual instruction
What can we do at this point?
Read the registers from the register file into A and B
Compute branch address using ALU and save in ALUOut
But, what if the instruction doesn't use 2 registers, or it isn't a branch?
No problem; we can simply use what we need once we know what
kind of instruction we have
This is why having a regular instruction pattern is a good idea.
Is this inefficient?
It does use up a little more power and generate some heat, but it doesn't cost any TIME
In fact, it means that the entire instruction can be executed in fewer clock cycles
Operation:
A = Reg[IR[25-21]];
B = Reg[IR[20-16]];
ALUOut = PC + sign_extend (IR[15-0]) << 2;
What are the control signals to determine whether to write registers A and B?
There aren't any! We can read the register file and store A and B on EVERY clock cycle.
Branch address computation:
ALUSrcA = 0: PC to ALU
ALUSrcB = 11: sign-extended/shifted immediate to ALU
ALUOp = 00: add
These operations occur in parallel.

## execute
Multi-cycle datapath: ALU, memory address, or branch
3. R-type execution, memory address computation, or branch |  |  | Fig. 5.33
ALU operates on the operands, depending on class of instruction
Memory reference:
ALUOut = A + sign_extend (IR[15-0]);
Operation: ALU creates memory address by adding operands
Control signals
ALUSrcA = 1: register A
ALUSrcB = 10: sign-extension unit output
ALUOp = 00: add
Arithmetic-logical operation (R-type):
ALUOut = A op B;
Operation:
ALU performs operation specified by function code on values in registers A, B
(Where did these operands come from?
They were read from the register file on the previous cycle.)
Control signals
ALUSrcA = 1: register A
ALUSrcB = 00: register B
ALUOp = 10: use function code bits to determine ALU control
Branch:
If (A == B) PC = ALUOut;
Operation:
ALU compares A and B. If equal, Zero output signal is set to cause branch,
and PC is updated with branch address
Control signals
ALUSrcA = 1: register A
ALUSrcB = 00: register B
ALUOp = 01: subtract
PCWriteCond = 1: update PC if Zero signal is 1
PCSource = 01: ALUOut
(What is in ALUOut, and how did it get there?
It's the branch address calculated from the previous cycle, NOT the result of A - B.
Why not? Because ALUOut is updated at the END of each cycle.)
Note that PC is actually updated twice if the branch is taken:
Output of the ALU in the previous cycle (instruction decode/register fetch),
From ALUOut if A and B are equal
Could this cause any problems? No, because only the last value of PC
is used for the next instruction execution.
Jump:
PC = PC[31-28] ¦¦ (IR[25-0] << 2);
Operation:
PC is replaced by jump address.
(Upper 4 bits of PC are concatenated with 26-bit address field of instruction
shifted left by 2 bits)
Control signals
PCSource = 10: jump address
PCWrite = 1: update PC
(Where did the jump address come from?
Output of shifter concatenated with upper 4 bits of PC.)

## memory
Multi-cycle datapath: memory access/ALU completion
4. Memory access or R-type instruction completion
Load or store: accesses memory
Arithmetic-logical operation writes result to register
Memory reference
MDR = Memory[ALUOut]; or
Memory[ALUOut] = B;
Operation:
If operation is load, word from memory is put into MDR.
If operation is store, memory location is written with value from register B.
(Where does memory address come from?
It was computed by ALU in previous cycle.
Where does register B value come from?
It was read from register file in step 3 and also in step 2.)
Control signals
MemRead = 1 (load) or
MemWrite = 1 (store)
IorD = 1: address from ALU, not PC
What about MDR?
It's written on every clock cycle.
Arithmetic-logical operation
Reg[IR[15-11]] = ALUOut;
Operation:
ALUOut contents are stored in result register.
Control signals
RegDst = 1: use $rd field from IR for result register
RegWrite = 1: write the result register
MemtoReg = 0: write from ALUOut, not memory data

## mem_complete
Multi-cycle datapath: memory read completion
5. Memory read completion
Value read from memory is written back to register
Reg[IR[20-16]] = MDR;
Operation:
Write the load data from MDR to target register $rt
Control signals
MemtoReg = 1: write from MDR
RegWrite = 1: write the result register
RegDst = 0: use $rt field from IR for result register

## summary
Multi-cycle datapath: summary
Fig. 5.35
Summary of execution steps
Instruction fetch, decode, register fetch same for all instructions