## fsm-block
Multi-cycle control: FSM
As in single-cycle case, need to generate control signals for MUXes, etc.
Can no longer be combinational, however. Why?
Use FSM to represent states, inputs, outputs
Fig. 5.36

## fsm-sum
Multi-cycle control: FSM
Fig. 5.37
State 0: Instruction fetch
State 1: Decode/Register fetch
| OP | Next state
| lw/sw | Memory reference FSM
| R-type | R-type FSM
| beq | Branch FSM
| j | Jump FSM

## fsm-mem
Multi-cycle control: memory-reference FSM
From state 1 (decode/register fetch)
State 2: Memory address calculation
LW: to state 3
SW: to state 5
State 3: Memory read
To state 4
State 5: Memory write
To state 0
State 4: Write register
To state 0 (fetch)
Fig. 5.38

## complete
Multi-cycle control: complete FSM
Common part
Instruction-specific
Fig. 5.42

## perf
Multi-cycle datapath: performance
Instruction |  | Cycles | Distribution
type
R-type |  | 4 | 49%
load |  | 5 | 22%
store |  | 4 | 11%
branch |  | 3 | 16%
jump |  | 3 | 2%
Average cycle time:
0.49 * 4 + 0.22 * 5 + 0.11 * 4 + 0.16 * 3 + 0.02 * 3 = 4.03
4.03/5 = 81% of critical path time (load)

## implementation
Control: implementation
Moore machine
Input:
6 opcode bits
Op0-Op5
4 state bits (10 states)
S0-S3
Output:
13 control signals
3 are multiple-bit
4 next-state bits
NS0-NS3
Current state stored in state register
Control logic: combinational circuit
controls depend only on state
next-state depends on
current state
opcode
Fig. C.7

## PLA
Control: PLA
Control logic implemented in PLA
Input:
6 opcode bits
4 state bits (10 states)
Output:
16 control bits
4 next-state bits
Current state stored in state register
Fig. C.14

## m_pgm
Multi-cycle control: microprogram
Disadvantages of FSM
Very complex for 100 instructions, even with MIPS architecture
Instructions take 1-20 clock cycles
Large number of states: 100s or more
Microprogram: another level of abstraction, simplifies control design
Each microinstruction specifies the set of control signals in a given state
Executing a microinstruction: assert the specified control signals
Sequencing:
Unconditional: go to single next state
Conditional: next state depends on input
Microinstruction format
Series of fields: each field specifies set of control signals
Signals never asserted simultaneously may share same field
Fig. 5.44

## m_inst
Multi-cycle control: microprogram
Microprogram implementation: ROM or PLA
Each microinstruction has address, represents 1 clock cycle
Selection of next instruction
Increment address: seq
Begin executing next MIPS instruction: fetch
Jump to microinstruction based on control input: dispatch
Table contains addresses of jump targets
Indexed by control inputs
Multiple tables indicated by value i in sequencing field
Blank fields
Functional unit or write control not asserted
MUX: don't care
Example: instruction fetch
First microinstruction:
Second microinstruction:
Similar sets of microinstructions for:
memory access (load/store)
R-type instructions
branch
jump

## complete m_pgm
Multi-cycle control: microprogram
Complete microprogram
fetch
memory
R-type
branch
jump
Fig. 5.46
Note 10 microinstructions (1 for each state)
Sequence:
Dispatch1: go to label ending in 1 (Mem1, Rfor1, BEQ1, Jump1)
Dispatch2: go to label ending in 2 (LW2, SW2)
More complex machines: 100s or 1000s of microinstructions
May also have more temporary registers for holding intermediate results
Memory access:
Load:
Store: