## perf (2)
Memory
What do we use for accessing small amounts of data quickly? Registers (32 in MIPS)
Why not store all data and instructions in registers?
Too much overhead for addressing; lose speed advantage
Memory (RAM) is organized in larger quantities
Vcc, Vdd: voltages (5 volts and ground), necessary to power the chip, but do not affect logic
A9-0: Address input (10 bits) Why 10 bits?
R/W': read/not write, selects read or write
1: read, 0: write
CE: chip enable, allows read or write; when 0, neither read nor write
also called chip select
D7-0: 8 bits of data read or to be written
may be bidirectional, or 16 separate lines (pins on the chip)
Where do the inputs come from? CPU

## perf (3)
Memory
Memory as abstraction
4K memory: think of byte array M[4095]
give memory index of byte, get data value back
How do we get 4K memory?
Use 4 1K chips
each chip has elements C[0] up to C[1023]
chips are numbered 00, 01, 10, 11
each chip contains 1024 of the elements (0 to 1023, 1024 to 2047, etc.)
where is element M[1025]?
Chip 01 at index 1
where is element M[3071]?
Chip 01 at index 1023

## perf (4)
Memory
problem:
how long does it take to get 4 bytes?
if the data is word-aligned, and it takes time T to get 1 byte, it will take time 4T to get 4 bytes (4 accesses to the same chip)
why word-aligned?
solution: put consecutive bytes on different chips
This is called interleaving
M[0] is on Chip 00, M[1] is on Chip 01, M[2] is on Chip 10, M[3] is on Chip 11, and M[4] is back on Chip 00
if data is word-aligned, first byte always appears on chip 00
also, the other bytes are at the same address on the other chips
allows accessing an entire word in time T
where is M{5}?
Chip 01, index 1
In general, where is M[i]? |  |  | think of the address in binary.
| The chip is at i % 4 |  |  | The chip is the low two bits.
| The index is at i / 4 |  |  | The index is bits B11-2.

## perf (5)
Memory: chip enable
Need to generate signals to determine which addresses to access in memory
logic for chip enable
CPU can generate 3 control signals:
B which indicates that the CPU wants to access a byte
H which indicates that the CPU wants to access a halfword
W which indicates that the CPU wants to access a word
which chips are enabled?
B: 1 chip
H: 2 chips
W: all 4 chips
address patterns:
addresses on chip 00 end in 00 (divisible by 4)
addresses on chip 01 end in 01 (congruent to 1 mod 4)
addresses on chip 10 end in 10 (congruent to 2 mod 4)
addresses on chip 11 end in 11 (congruent to 3 mod 4)
logic for chip 00:
If W = 1, then all four chips are enabled
If B = 1, select chip 00 when A1A0 = 00
If H = 1, select Chip 00 if A1 = 0 (already know that A0 = 0)
Boolean expression:
CE = W + (H * A1') + (B * A1'A0')
notice A9-0:
to get M[i], access index i / 4
same as shifting to the right by 2 bits, or accessing bits 11-2 from the address bus
chip 10:
CE = W + (H * A1) + (B * A1A0')
invalid addresses:
we assume that the other 20 bits of the address are all 0

## cache
Memory: locality
Memory hierarchy
Fig 7.1
Larger is cheaper, but also slower
If memory accesses are random, can't do much, but programs typically have
spatial locality: successive memory accesses tend to be close together in location
sequential execution, branches tend to be relatively small
temporal locality: location, once accessed, will tend to be accessed again within a small amount of time
(loop)

## cache (2)
Memory: cache
Memory hierarchy
As distance from CPU increases, so does size
Fig 7.3
Take advantage of
temporal locality: keep recently used data closer to CPU
spatial locality: when moving data to a higher level, move a contiguous block
Hit rate: how often a requested data item is found in a given level of the hierarchy
If hit rate at the top levels of the hierarchy is large, then the average access time
will be close to the fastest access time
Cache: level in hierarchy between CPU and main memory
May be several in modern processors

## cache (3)
Memory: cache
Fig 7.4
Consider simple cache
Processor requests are each 1 word
Cache blocks are 1 word
Processor makes reference to word Xn, and Xn is not currently in the cache: cache miss
If there is space in the cache, then word Xn is copied into the cache
2 questions:
How do we know if a data item is in the cache now?
If so, where is it located?
Simplest method:
Base cache address directly on memory address: direct mapped cache
(Notice they are not equal, since the cache is smaller)
Typical method:
(block address) mod (number of cache blocks in whole cache)
Easy to compute if number of cache blocks is power of 2: use low order n bits of address
n is log 2 (number of cache blocks)
Example:
Fig 7.5
Cache of 8 words
Each data block is mapped to location whose address ends in same 3 bits
For example, all the gray blocks have addresses ending in 001,
mapped to cache block 001
Each cache location can contain several data blocks
If a block is in the cache, how do we know which one it is?
Add tags to the cache entries
Tag needs to contain only the upper bits of the address
In example, only need upper 2 bits for tag
Also need to recognize whether block is empty: valid bit

## cache (4)
Accessing cache
misses: compulsory, capacity, conflict
write-back/write through
block placement
set-associative
fully-associative
replacement policy
multilevel